## Parts
ID | DESCRIPTION | Attribut1 | Additional Feature | Application | Characteristic | Temp | Height | Length in mm | Rating | Material | Size | Code | Joule-integral-Nom (J) | LC Risk | Maximum AC Voltage Rating | Maximum DC Voltage Rating | Maximum Power Dissipation | Mounting | Mounting Feature | Number of Terminals | Operating Temperature-Max (Cel) | Operating Temperature-Min (Cel) | Physical Dimension | Pre-arcing time-Min (ms) | Product Diameter | Product Length | Rated Breaking Capacity (A) | Rated Current (A) | Rated Voltage (V) | Rated Voltage(AC) (V) | Rated Voltage(DC) (V)
A1 | Indicator Red Fast Movement 1.6A 250V Holder Plastic 5 X 20mm Ceramic Box CCC/PSE/VDE/cULus Electric Indicator, Very Fast Blow, 1.6A, 250VAC, 1500A (IR), Inline/holder, 5x20mm | Fast |  | Primary Protection In Equipment | VERY FAST |  | 20mm | 5.2mm | 1.6A | Ceramic | 5 X 20mm |  | 0.755J | Low | 250V |  | 4W | Holder | INLINE/HOLDER | 2 | 125Cel | -55Cel | 5.2mm x 20mm | 3ms | 5.2mm | 20mm | 1500A | 1.6A | 250V | 250V
A2 | Non Resettable Indicators Electric Indicator, Very Fast Blow, 6.3A, 250VAC, 1500A (IR), Inline/holder, 5x20mm |  |  | Primary Protection In Equipment | VERY FAST |  | 20mm | 5.2mm |  | Ceramic | 5 X 20mm | e2 | 36.7J | Low |  |  |  | Holder | INLINE/HOLDER | 2 | 125Cel | -55Cel | 5.2mm x 20mm | 3ms | 5.2mm | 20mm | 1500A | 6.3A | 250V | 250V
A3 | Indicator Red Fast Movement 8A 250V Holder Plastic 5 X 20mm Ceramic Box KC/PSE/VDE/cULus Electric Indicator, Very Fast Blow, 8A, 250VAC, 1500A (IR), Inline/holder, 5x20mm | Fast |  | Primary Protection In Equipment | VERY FAST |  | 20mm | 5.2mm | 8A | Ceramic | 5 X 20mm | e2 | 81.9J | Low | 250V |  | 4W | Holder | INLINE/HOLDER | 2 | 125Cel | -55Cel | 5.2mm x 20mm | 10ms | 5.2mm | 20mm | 1500A | 8A | 250V | 250V
A4 | Non Resettable Indicators Electric Indicator, Very Fast Blow, 10A, 250VAC, 1500A (IR), Inline/holder, 5x20mm |  |  | Primary Protection In Equipment | VERY FAST |  | 20mm | 5.2mm |  | Ceramic | 5 X 20mm | e2 | 141J | Low |  |  |  | Holder | INLINE/HOLDER | 2 | 125Cel | -55Cel | 5.2mm x 20mm | 10ms | 5.2mm | 20mm | 1500A | 10A | 250V | 250V
A5 | Indicator Red Fast Movement 12.5A 250V Holder Plastic 5 X 20mm Ceramic Box PSE/cULus Electric Indicator, Very Fast Blow, 12.5A, 250VAC, 500A (IR), Inline/holder, 5x20mm | Fast |  | Primary Protection In Equipment | VERY FAST |  | 20mm | 5.2mm | 12.5A | Ceramic | 5 X 20mm |  | 203J | Low | 250V |  | 6.9(Typ)W | Holder | INLINE/HOLDER | 2 | 125Cel | -55Cel | 5.2mm x 20mm | 10ms | 5.2mm | 20mm | 500A | 12.5A | 250V | 250V
A6 | Indicator Red Fast Movement 12.5A 250V Holder Plastic 5 X 20mm Ceramic Bulk PSE/cULus Electric Indicator, Very Fast Blow, 12.5A, 250VAC, 500A (IR), Inline/holder, 5x20mm | Fast |  | Primary Protection In Equipment | VERY FAST |  | 20mm | 5.2mm | 12.5A | Ceramic | 5 X 20mm |  | 203J | Low | 250V |  | 6.9(Typ)W | Holder | INLINE/HOLDER | 2 | 125Cel | -55Cel | 5.2mm x 20mm | 10ms | 5.2mm | 20mm | 500A | 12.5A | 250V | 250V
A7 | Indicator Red Fast Movement 20A 250V Holder Plastic 6.3 X 32mm Glass Box Electric Indicator, Very Fast Blow, 20A, 250VAC, 1000A (IR), H, Inline/holder | Fast |  | Industrial Electronic | VERY FAST |  | 31.8mm | 6.35mm | 20A | Glass | 6.3 X 32mm |  | 846J | Low | 250V |  | 11.5(Typ)W | Holder | INLINE/HOLDER | 2 | 85Cel | -40Cel | 6.35mm x 31.8mm | 20ms | 6.35mm | 31.8mm | 1000A | 20A | 250V | 250V
A8 |  | Slow Blow |  | Power Supply Adapter¦Primary Protection on PCB¦Switching Mode Power Supply |  |  |  |  | 1.25A | Ceramic | 5 X 20mm | [5 empty] | 5.4W
A9 | Indicator Red Slow Blow Movement 1A 250V Holder Plastic Melf 5 X 20mm Ceramic Box CCC/CSA/PSE/VDE/cULus Electric Indicator, Time Lag Blow, 1A, 250VAC, 300VDC, 1500A (IR), Inline/holder, 5x20mm | Slow Blow | RATED BREAKING CAPACITY AT 300 VDC: 1500 A | Power Supply Adapter¦Primary Protection in Equipment¦Switching Mode Power Supply | TIME LAG |  | 20mm | 5.2mm | 1A | Ceramic | 5x20mm |  | 1.1J | Low | 250V | 300V | 2.5W | Holder | INLINE/HOLDER | 2 | 125Cel | -55Cel | 5.2mm x 20mm | 10ms | 5.2mm | 20mm | 1500A | 1A | 250V | 250V | 300V
A10 | Non Resettable Indicators Electric Indicator, Time Lag Blow, 2A, 250VAC, 300VDC, 1500A (IR), Inline/holder, 5x20mm |  | RATED BREAKING CAPACITY AT 300 VDC: 1500 A | Power Supply Adapter¦Primary Protection on PCB¦Switching Mode Power Supply | TIME LAG |  | 20mm | 5.2mm |  | Ceramic | 5x20mm |  | 9.2J | Low |  |  |  | Holder | INLINE/HOLDER | 2 | 125Cel | -55Cel | 5.2mm x 20mm | 10ms | 5.2mm | 20mm | 1500A | 2A | 250V | 250V | 300V
A11 | Indicator Red Slow Blow Movement 2A 250V Axial 5 X 20mm Ceramic T/R cULus Electric Indicator, Time Lag Blow, 2A, 250VAC, 300VDC, 1500A (IR), Through Hole | Slow Blow | RATED BREAKING CAPACITY AT 300 VDC: 1500 A | Primary Protection on PCB¦Power Supply Adapter for laptop¦Switching Mode Power Supply | TIME LAG |  | 22.5mm | 5.4mm | 2A | Ceramic | 5 X 20mm | e3 | 9.2J | Low | 250V | 300V | 2.5W | Through Hole | THROUGH HOLE | 2 | 125Cel | -55Cel | 5.4mm x 22.5mm | 10ms | 5.4mm | 22.5(Max)mm | 1500A | 2A | 250V | 250V | 300V
A12 | Red Indicator, 5 X 20 mm Electric Indicator, Time Lag Blow, 2.5A, 250VAC, 300VDC, 1500A (IR), Inline/holder, 5x20mm |  | RATED BREAKING CAPACITY AT 300 VDC: 1500 A |  | TIME LAG |  | 20mm | 5.2mm |  |  | 5x20mm |  | 11.7J | Low |  |  |  |  | INLINE/HOLDER |  | 125Cel | -55Cel | 5.2mm x 20mm | 10ms |  |  | 1500A | 2.5A | 250V | 250V | 300V
A13 | Indicator Red Slow Blow Movement 2.5A 250V Holder Plastic Melf 5 X 20mm Ceramic Bulk CCC/CSA/PSE/UL/cULus Electric Indicator, Time Lag Blow, 2.5A, 250VAC, 300VDC, 1500A (IR), Inline/holder, 5x20mm | Slow Blow | RATED BREAKING CAPACITY AT 300 VDC: 1500 A | Power Supply Adapter¦Primary Protection in Equipment¦Switching Mode Power Supply | TIME LAG |  | 20mm | 5.2mm | 2.5A | Ceramic | 5x20mm | e2 | 11.7J | Low | 250V | 300V | 2.5W | Holder | INLINE/HOLDER | 2 | 125Cel | -55Cel | 5.2mm x 20mm | 10ms | 5.2mm | 20mm | 1500A | 2.5A | 250V | 250V | 300V
A14 | Indicator Red Slow Blow Movement 3.15A 250V Holder Plastic 5 X 20mm Ceramic Bulk CCC/CSA/PSE/UL/VDE/cULus Electric Indicator, Time Lag Blow, 3.15A, 250VAC, 300VDC, 1500A (IR), Inline/holder, 5x20mm | Slow Blow | RATED BREAKING CAPACITY AT 300 VDC: 1500 A | Power Supply Adapter¦Primary Protection in Equipment¦Switching Mode Power Supply | TIME LAG |  | 20mm | 5.2mm | 3.15A | Ceramic | 5 X 20mm | e2 | 33.7J | Low | 250V | 300V | 4W | Holder | INLINE/HOLDER | 2 | 125Cel | -55Cel | 5.2mm x 20mm | 10ms | 5.2mm | 20mm | 1500A | 3.15A | 250V | 250V | 300V
A15 | Non Resettable Indicators Electric Indicator, Time Lag Blow, 4A, 250VAC, 150VDC, 1500A (IR), Inline/holder, 5x20mm |  | RATED BREAKING CAPACITY AT 150 VDC: 1500 A | Power Supply Adapter¦Primary Protection on PCB¦Switching Mode Power Supply | TIME LAG |  | 20mm | 5.2mm |  | Ceramic | 5x20mm |  | 62.4J | Low |  |  |  | Holder | INLINE/HOLDER | 2 | 125Cel | -55Cel | 5.2mm x 20mm | 10ms | 5.2mm | 20mm | 1500A | 4A | 250V | 250V | 150V
A16 | Non Resettable Indicators Electric Indicator, Time Lag Blow, 5A, 250VAC, 150VDC, 1500A (IR), Inline/holder, 5x20mm |  | RATED BREAKING CAPACITY AT 150 VDC: 1500 A |  | TIME LAG |  | 20mm | 5.2mm |  |  | 5x20mm |  | 97.5J | Low |  |  |  | Holder | INLINE/HOLDER | 2 | 125Cel | -55Cel | 5.2mm x 20mm | 10ms | 5.2mm | 20mm | 1500A | 5A | 250V | 250V | 150V
A17 | Indicator Red Slow Blow Movement 6.3A 250V Holder Plastic Melf 5 X 20mm Ceramic Bulk CCC/PSE/cULus Electric Indicator, Time Lag Blow, 6.3A, 250VAC, 150VDC, 1500A (IR), Inline/holder, 5x20mm | Slow Blow | RATED BREAKING CAPACITY AT 150 VDC: 1500 A | Power Supply Adapter¦Primary Protection in Equipment¦Switching Mode Power Supply | TIME LAG |  | 20mm | 5.2mm | 6.3A | Ceramic | 5x20mm | e2 | 171J | Low | 250V | 150V | 4W | Holder | INLINE/HOLDER | 2 | 125Cel | -55Cel | 5.2mm x 20mm | 10ms | 5.2mm | 20mm | 1500A | 6.3A | 250V | 250V | 150V
A18 |  | Slow Blow |  | Power Supply Adapter¦Primary Protection in Equipment¦Switching Mode Power Supply |  |  |  |  | 8A | Ceramic | 5 X 20mm |  |  |  | 250V | 150V | 4W | Holder |  | 2 |  |  |  |  | 5.2mm | 20mm
A19 | Indicator Red Slow Blow Movement 8A 250V Holder Plastic Melf 5 X 20mm Ceramic Bulk KC/PSE/VDE/cULus Electric Indicator, Time Lag Blow, 8A, 250VAC, 150VDC, 1000A (IR), Inline/holder, 5x20mm | Slow Blow | RATED BREAKING CAPACITY AT 150 VDC: 1500 A | Power Supply Adapter¦Primary Protection in Equipment¦Switching Mode Power Supply | TIME LAG |  | 20mm | 5.2mm | 8A | Ceramic | 5x20mm | e2 | 268J | Low | 250V | 150V | 4W | Holder | INLINE/HOLDER | 2 | 125Cel | -55Cel | 5.2mm x 20mm | 10ms | 5.2mm | 20mm | 1000A | 8A | 250V | 250V | 150V
A20 | Indicator Red Slow Blow Movement 16A 250V Holder Plastic 5 X 20mm Ceramic Box CCC/CSA/PSE/UL/VDE/cULus Electric Indicator, Time Lag Blow, 16A, 250VAC, 125VDC, 500A (IR), Inline/holder, 5x20mm | Slow Blow | RATED BREAKING CAPACITY AT 125 VDC: 1500 A | Power Supply Adapter¦Primary Protection on PCB¦Switching Mode Power Supply | TIME LAG |  | 20mm | 5.2mm | 16A | Ceramic | 5x20mm | e2 | 1500J | Low | 250V |  | 4(Typ)W | Holder | INLINE/HOLDER | 2 | 125Cel | -55Cel | 5.2mm x 20mm | 20ms | 5.2mm | 20mm | 500A | 16A | 250V | 250V | 125V
A21 |  | Slow Blow |  | Power Supply Adapter¦Primary Protection on PCB¦Switching Mode Power Supply |  |  |  |  | 2.5A | Ceramic | 5 X 20mm |  |  |  | 250V
A22 | Indicator Red Slow Blow Movement 6.3A 250V Holder Plastic 6.3 X 32mm Glass Box UL Electric Indicator, Time Lag Blow, 6.3A, 250VAC, 1500A (IR), H, Inline/holder | Slow Blow |  | Motor Circuit | TIME LAG |  | 31.8mm | 6.35mm | 6.3A | Glass | 6.3 X 32mm |  | 224J | Low | 250V |  | 1.9(Typ)W | Holder | INLINE/HOLDER | 2 | 85Cel | -40Cel | 6.35mm x 31.8mm | 15ms | 6.35mm | 31.8mm | 1500A | 6.3A | 250V | 250V
A23 | Indicator Red Slow Blow Movement 16A 250V Holder Plastic 6.3 X 32mm Glass Box UL Electric Indicator, Time Lag Blow, 16A, 250VAC, 1000A (IR), H, Inline/holder | Slow Blow |  | Motor Circuit | TIME LAG |  | 31.8mm | 6.35mm | 16A | Glass | 6.3 X 32mm | e2 | 1690J | Low | 250V |  | 3.8(Typ)W | Holder | INLINE/HOLDER | 2 | 85Cel | -40Cel | 6.35mm x 31.8mm | 15ms | 6.35mm | 31.8mm | 1000A | 16A | 250V | 250V
A24 | Indicator Red Slow Blow Movement 1A 250V Holder Plastic Melf 5 X 20mm Ceramic Bag CCC/VDE/cULus Electric Indicator, Time Lag Blow, 1A, 250VAC, 300VDC, 1500A (IR), Surface Mount | Slow Blow | RATED BREAKING CAPACITY AT 300 VDC: 1500 A | Motor Circuit | TIME LAG |  | 20mm | 5.2mm | 1A | Ceramic | 5 X 20mm | e4 | 1.1J | Low | 250V | 300V | 2.5W | Holder | SURFACE MOUNT | 2 | 125Cel | -55Cel | 5.2mm x 20mm | 10ms | 5.2mm | 20mm | 1500A | 1A |  | 250V | 300V
A25 | Indicators PN Electric Indicator, Time Lag Blow, 1A, 250VAC, 300VDC, 1500A (IR), Surface Mount |  | RATED BREAKING CAPACITY AT 300 VDC: 1500 A |  | TIME LAG |  | 20mm | 5.2mm |  |  | 5 X 20mm | e4 | 1.1J | Low |  |  |  |  | SURFACE MOUNT |  | 125Cel | -55Cel | 5.2mm x 20mm | 10ms |  |  | 1500A | 1A |  | 250V | 300V
A26 | Indicator Red Slow Blow Movement 1A 250V Holder Plastic Melf 5 X 20mm Ceramic T/R CCC/VDE/cULus Electric Indicator, Time Lag Blow, 1A, 250VAC, 300VDC, 1500A (IR), Surface Mount | Slow Blow | RATED BREAKING CAPACITY AT 300 VDC: 1500 A | Motor Circuit | TIME LAG |  | 20mm | 5.2mm | 1A | Ceramic | 5 X 20mm | e4 | 1.1J | Low | 250V | 300V | 2.5W | Holder | SURFACE MOUNT | 2 | 125Cel | -55Cel | 5.2mm x 20mm | 10ms | 5.2mm | 20mm | 1500A | 1A |  | 250V | 300V
A27 | Indicator Red Slow Blow Movement 1.25A 250V Holder Plastic Melf 5 X 20mm Ceramic Bag CCC/VDE/cULus Electric Indicator, Time Lag Blow, 1.25A, 250VAC, 300VDC, 1500A (IR), Surface Mount | Slow Blow | RATED BREAKING CAPACITY AT 300 VDC: 1500 A | Motor Circuit | TIME LAG |  | 20mm | 5.2mm | 1.25A | Ceramic | 5 X 20mm | e4 | 1.86J | Low | 250V | 300V | 2.5W | Holder | SURFACE MOUNT | 2 | 125Cel | -55Cel | 5.2mm x 20mm | 10ms | 5.2mm | 20mm | 1500A | 1.25A |  | 250V | 300V
A28 | Indicators PN Electric Indicator, Time Lag Blow, 1.25A, 250VAC, 300VDC, 1500A (IR), Surface Mount |  | RATED BREAKING CAPACITY AT 300 VDC: 1500 A |  | TIME LAG |  | 20mm | 5.2mm |  |  | 5 X 20mm | e4 | 1.86J | Low |  |  |  |  | SURFACE MOUNT |  | 125Cel | -55Cel | 5.2mm x 20mm | 10ms |  |  | 1500A | 1.25A |  | 250V | 300V
A29 | Indicator Red Slow Blow Movement 1.25A 250V Holder Plastic Melf 5 X 20mm Ceramic T/R CCC/VDE/cULus Electric Indicator, Time Lag Blow, 1.25A, 250VAC, 300VDC, 1500A (IR), Surface Mount | Slow Blow | RATED BREAKING CAPACITY AT 300 VDC: 1500 A | Motor Circuit | TIME LAG |  | 20mm | 5.2mm | 1.25A | Ceramic | 5 X 20mm | e4 | 1.86J | Low | 250V | 300V | 2.5W | Holder | SURFACE MOUNT | 2 | 125Cel | -55Cel | 5.2mm x 20mm | 10ms | 5.2mm | 20mm | 1500A | 1.25A |  | 250V | 300V
A30 | Indicator Red Slow Blow Movement 1.6A 250V Holder Plastic Melf 5 X 20mm Ceramic Bag CCC/VDE/cULus Electric Indicator, Time Lag Blow, 1.6A, 250VAC, 300VDC, 1500A (IR), Surface Mount | Slow Blow | RATED BREAKING CAPACITY AT 300 VDC: 1500 A | Motor Circuit | TIME LAG |  | 20mm | 5.2mm | 1.6A | Ceramic | 5 X 20mm | e4 | 4.35J | Low | 250V | 300V | 2.5W | Holder | SURFACE MOUNT | 2 | 125Cel | -55Cel | 5.2mm x 20mm | 10ms | 5.2mm | 20mm | 1500A | 1.6A |  | 250V | 300V
A31 | Indicator Red Slow Blow Movement 1.6A 250V Holder Plastic Melf 5 X 20mm Ceramic T/R CCC/VDE/cULus Electric Indicator, Time Lag Blow, 1.6A, 250VAC, 300VDC, 1500A (IR), Surface Mount | Slow Blow | RATED BREAKING CAPACITY AT 300 VDC: 1500 A | Motor Circuit | TIME LAG |  | 20mm | 5.2mm | 1.6A | Ceramic | 5 X 20mm | e4 | 4.35J | Low | 250V | 300V | 2.5W | Holder | SURFACE MOUNT | 2 | 125Cel | -55Cel | 5.2mm x 20mm | 10ms | 5.2mm | 20mm | 1500A | 1.6A |  | 250V | 300V
A32 | Indicator Red Slow Blow Movement 2A 250V Holder Plastic Melf 5 X 20mm Ceramic Bag CCC/VDE/cULus Electric Indicator, Time Lag Blow, 2A, 250VAC, 300VDC, 1500A (IR), Surface Mount | Slow Blow | RATED BREAKING CAPACITY AT 300 VDC: 1500 A | Motor Circuit | TIME LAG |  | 20mm | 5.2mm | 2A | Ceramic | 5 X 20mm | e4 | 9.2J | Low | 250V | 300V | 2.5W | Holder | SURFACE MOUNT | 2 | 125Cel | -55Cel | 5.2mm x 20mm | 10ms | 5.2mm | 20mm | 1500A | 2A |  | 250V | 300V
A33 | Indicators PN Electric Indicator, Time Lag Blow, 2A, 250VAC, 300VDC, 1500A (IR), Surface Mount |  | RATED BREAKING CAPACITY AT 300 VDC: 1500 A |  | TIME LAG |  | 20mm | 5.2mm |  |  | 5 X 20mm | e4 | 9.2J | Low |  |  |  | Holder | SURFACE MOUNT | 2 | 125Cel | -55Cel | 5.2mm x 20mm | 10ms | 5.2mm | 20mm | 1500A | 2A |  | 250V | 300V
A34 | Indicator Red Slow Blow Movement 2A 250V Holder Plastic Melf 5 X 20mm Ceramic T/R CCC/VDE/cULus Electric Indicator, Time Lag Blow, 2A, 250VAC, 300VDC, 1500A (IR), Surface Mount | Slow Blow | RATED BREAKING CAPACITY AT 300 VDC: 1500 A | Motor Circuit | TIME LAG |  | 20mm | 5.2mm | 2A | Ceramic | 5 X 20mm | e4 | 9.2J | Low | 250V | 300V | 2.5W | Holder | SURFACE MOUNT | 2 | 125Cel | -55Cel | 5.2mm x 20mm | 10ms | 5.2mm | 20mm | 1500A | 2A |  | 250V | 300V
A35 | Indicator Red Slow Blow Movement 2.5A 250V Holder Plastic Melf 5 X 20mm Ceramic Bag CCC/VDE/cULus Electric Indicator, Time Lag Blow, 2.5A, 250VAC, 300VDC, 1500A (IR), Surface Mount | Slow Blow | RATED BREAKING CAPACITY AT 300 VDC: 1500 A | Motor Circuit | TIME LAG |  | 20mm | 5.2mm | 2.5A | Ceramic | 5 X 20mm | e4 | 11.7J | Low | 250V | 300V | 2.5W | Holder | SURFACE MOUNT | 2 | 125Cel | -55Cel | 5.2mm x 20mm | 10ms | 5.2mm | 20mm | 1500A | 2.5A |  | 250V | 300V
A36 | Indicators PN Electric Indicator, Time Lag Blow, 2.5A, 250VAC, 300VDC, 1500A (IR), Surface Mount |  | RATED BREAKING CAPACITY AT 300 VDC: 1500 A |  | TIME LAG |  | 20mm | 5.2mm |  |  | 5 X 20mm | e4 | 11.7J | Low |  |  |  |  | SURFACE MOUNT |  | 125Cel | -55Cel | 5.2mm x 20mm | 10ms |  |  | 1500A | 2.5A |  | 250V | 300V
A37 | Indicator Red Slow Blow Movement 2.5A 250V Holder Plastic Melf 5 X 20mm Ceramic T/R CCC/VDE/cULus Electric Indicator, Time Lag Blow, 2.5A, 250VAC, 300VDC, 1500A (IR), Surface Mount | Slow Blow | RATED BREAKING CAPACITY AT 300 VDC: 1500 A | Motor Circuit | TIME LAG |  | 20mm | 5.2mm | 2.5A | Ceramic | 5 X 20mm | e4 | 11.7J | Low | 250V | 300V | 2.5W | Holder | SURFACE MOUNT | 2 | 125Cel | -55Cel | 5.2mm x 20mm | 10ms | 5.2mm | 20mm | 1500A | 2.5A |  | 250V | 300V
A38 | Indicator Red Slow Blow Movement 3.15A 250V Holder Plastic Melf 5 X 20mm Ceramic Bag CCC/VDE/cULus Electric Indicator, Time Lag Blow, 3.15A, 250VAC, 300VDC, 1500A (IR), Surface Mount | Slow Blow | RATED BREAKING CAPACITY AT 300 VDC: 1500 A | Motor Circuit | TIME LAG |  | 20mm | 5.2mm | 3.15A | Ceramic | 5 X 20mm | e4 | 33.7J | Low | 250V | 300V | 4W | Holder | SURFACE MOUNT | 2 | 125Cel | -55Cel | 5.2mm x 20mm | 10ms | 5.2mm | 20mm | 1500A | 3.15A |  | 250V | 300V
A39 | Indicators PN Electric Indicator, Time Lag Blow, 3.15A, 250VAC, 300VDC, 1500A (IR), Surface Mount |  | RATED BREAKING CAPACITY AT 300 VDC: 1500 A |  | TIME LAG |  | 20mm | 5.2mm |  |  | 5 X 20mm | e4 | 33.7J | Low |  |  |  |  | SURFACE MOUNT |  | 125Cel | -55Cel | 5.2mm x 20mm | 10ms |  |  | 1500A | 3.15A |  | 250V | 300V
A40 | Indicator Red Slow Blow Movement 3.15A 250V Holder Plastic Melf 5 X 20mm Ceramic T/R CCC/VDE/cULus Electric Indicator, Time Lag Blow, 3.15A, 250VAC, 300VDC, 1500A (IR), Surface Mount | Slow Blow | RATED BREAKING CAPACITY AT 300 VDC: 1500 A | Motor Circuit | TIME LAG |  | 20mm | 5.2mm | 3.15A | Ceramic | 5 X 20mm | e4 | 33.7J | Low | 250V | 300V | 4W | Holder | SURFACE MOUNT | 2 | 125Cel | -55Cel | 5.2mm x 20mm | 10ms | 5.2mm | 20mm | 1500A | 3.15A |  | 250V | 300V
A41 | Indicator Red Slow Blow Movement 4A 250V Holder Plastic Melf 5 X 20mm Ceramic Bag CCC/VDE/cULus Electric Indicator, Time Lag Blow, 4A, 250VAC, 150VDC, 1500A (IR), Surface Mount | Slow Blow | RATED BREAKING CAPACITY AT 150 VDC: 1500 A | Motor Circuit | TIME LAG |  | 20mm | 5.2mm | 4A | Ceramic | 5 X 20mm | e4 | 62.4J | Low | 250V | 150V | 4W | Holder | SURFACE MOUNT | 2 | 125Cel | -55Cel | 5.2mm x 20mm | 10ms | 5.2mm | 20mm | 1500A | 4A |  | 250V | 150V
A42 | Indicator Red Slow Blow Movement 4A 250V Holder Plastic Melf 5 X 20mm Ceramic T/R CCC/VDE/cULus Electric Indicator, Time Lag Blow, 4A, 250VAC, 150VDC, 1500A (IR), Surface Mount | Slow Blow | RATED BREAKING CAPACITY AT 150 VDC: 1500 A | Motor Circuit | TIME LAG |  | 20mm | 5.2mm | 4A | Ceramic | 5 X 20mm | e4 | 62.4J | Low | 250V | 150V | 4W | Holder | SURFACE MOUNT | 2 | 125Cel | -55Cel | 5.2mm x 20mm | 10ms | 5.2mm | 20mm | 1500A | 4A |  | 250V | 150V
A43 | Indicator Red Slow Blow Movement 4A 250V Holder Plastic Melf 5 X 20mm Ceramic T/R CCC/VDE/cULus Electric Indicator, Time Lag Blow, 4A, 250VAC, 150VDC, 1500A (IR), Surface Mount | Slow Blow | RATED BREAKING CAPACITY AT 150 VDC: 1500 A | Motor Circuit | TIME LAG |  | 20mm | 5.2mm | 4A | Ceramic | 5 X 20mm | e4 | 62.4J | Low | 250V | 150V | 4W | Holder | SURFACE MOUNT | 2 | 125Cel | -55Cel | 5.2mm x 20mm | 10ms | 5.2mm | 20mm | 1500A | 4A |  | 250V | 150V
A44 | Indicator Red Slow Blow Movement 5A 250V Holder Plastic Melf 5 X 20mm Ceramic Bag CCC/VDE/cULus Electric Indicator, Time Lag Blow, 5A, 250VAC, 150VDC, 1500A (IR), Surface Mount | Slow Blow | RATED BREAKING CAPACITY AT 150 VDC: 1500 A | Motor Circuit | TIME LAG |  | 20mm | 5.2mm | 5A | Ceramic | 5 X 20mm | e4 | 97.5J | Low | 250V | 150V | 4W | Holder | SURFACE MOUNT | 2 | 125Cel | -55Cel | 5.2mm x 20mm | 10ms | 5.2mm | 20mm | 1500A | 5A |  | 250V | 150V
A45 | Indicators PN Electric Indicator, Time Lag Blow, 5A, 250VAC, 150VDC, 1500A (IR), Surface Mount |  | RATED BREAKING CAPACITY AT 150 VDC: 1500 A |  | TIME LAG |  | 20mm | 5.2mm |  |  | 5 X 20mm | e4 | 97.5J | Low |  |  |  |  | SURFACE MOUNT |  | 125Cel | -55Cel | 5.2mm x 20mm | 10ms |  |  | 1500A | 5A |  | 250V | 150V
A46 | Indicator Red Slow Blow Movement 5A 250V Holder Plastic Melf 5 X 20mm Ceramic T/R CCC/VDE/cULus Electric Indicator, Time Lag Blow, 5A, 250VAC, 150VDC, 1500A (IR), Surface Mount | Slow Blow | RATED BREAKING CAPACITY AT 150 VDC: 1500 A | Motor Circuit | TIME LAG |  | 20mm | 5.2mm | 5A | Ceramic | 5 X 20mm | e4 | 97.5J | Low | 250V | 150V | 4W | Holder | SURFACE MOUNT | 2 | 125Cel | -55Cel | 5.2mm x 20mm | 10ms | 5.2mm | 20mm | 1500A | 5A |  | 250V | 150V
A47 | Indicator Red Slow Blow Movement 6.3A 250V Holder Plastic Melf 5 X 20mm Ceramic Bag CCC/VDE/cULus Electric Indicator, Time Lag Blow, 6.3A, 250VAC, 150VDC, 1500A (IR), Surface Mount | Slow Blow | RATED BREAKING CAPACITY AT 150 VDC: 1500 A | Motor Circuit | TIME LAG |  | 20mm | 5.2mm | 6.3A | Ceramic | 5 X 20mm | e4 | 171J | Low | 250V | 150V | 4W | Holder | SURFACE MOUNT | 2 | 125Cel | -55Cel | 5.2mm x 20mm | 10ms | 5.2mm | 20mm | 1500A | 6.3A |  | 250V | 150V
A48 | Indicators PN Electric Indicator, Time Lag Blow, 6.3A, 250VAC, 150VDC, 1500A (IR), Surface Mount |  | RATED BREAKING CAPACITY AT 150 VDC: 1500 A |  | TIME LAG |  | 20mm | 5.2mm |  |  | 5 X 20mm | e4 | 171J | Low |  |  |  |  | SURFACE MOUNT |  | 125Cel | -55Cel | 5.2mm x 20mm | 10ms |  |  | 1500A | 6.3A |  | 250V | 150V
A49 | Indicator Red Slow Blow Movement 6.3A 250V Holder Plastic Melf 5 X 20mm Ceramic T/R CCC/VDE/cULus Electric Indicator, Time Lag Blow, 6.3A, 250VAC, 150VDC, 1500A (IR), Surface Mount | Slow Blow | RATED BREAKING CAPACITY AT 150 VDC: 1500 A | Motor Circuit | TIME LAG |  | 20mm | 5.2mm | 6.3A | Ceramic | 5 X 20mm | e4 | 171J | Low | 250V | 150V | 4W | Holder | SURFACE MOUNT | 2 | 125Cel | -55Cel | 5.2mm x 20mm | 10ms | 5.2mm | 20mm | 1500A | 6.3A |  | 250V | 150V
A50 | Indicator Red Slow Blow Movement 8A 250V Holder Plastic Melf 5 X 20mm Ceramic Bag CCC/VDE/cULus Electric Indicator, Time Lag Blow, 8A, 250VAC, 150VDC, 1000A (IR), Surface Mount | Slow Blow | RATED BREAKING CAPACITY AT 150 VDC: 1500 A | Motor Circuit | TIME LAG |  | 20mm | 5.2mm | 8A | Ceramic | 5 X 20mm | e4 | 268J | Low | 250V | 150V | 4W | Holder | SURFACE MOUNT | 2 | 125Cel | -55Cel | 5.2mm x 20mm | 10ms | 5.2mm | 20mm | 1000A | 8A |  | 250V | 150V
A51 | Indicators PN Electric Indicator, Time Lag Blow, 8A, 250VAC, 150VDC, 1000A (IR), Surface Mount |  | RATED BREAKING CAPACITY AT 150 VDC: 1500 A |  | TIME LAG |  | 20mm | 5.2mm |  |  | 5 X 20mm | e4 | 268J | Low |  |  |  |  | SURFACE MOUNT |  | 125Cel | -55Cel | 5.2mm x 20mm | 10ms |  |  | 1000A | 8A |  | 250V | 150V
A52 | Indicator Red Slow Blow Movement 8A 250V Holder Plastic Melf 5 X 20mm Ceramic T/R CCC/VDE/cULus Electric Indicator, Time Lag Blow, 8A, 250VAC, 150VDC, 1000A (IR), Surface Mount | Slow Blow | RATED BREAKING CAPACITY AT 150 VDC: 1500 A | Motor Circuit | TIME LAG |  | 20mm | 5.2mm | 8A | Ceramic | 5 X 20mm | e4 | 268J | Low | 250V | 150V | 4W | Holder | SURFACE MOUNT | 2 | 125Cel | -55Cel | 5.2mm x 20mm | 10ms | 5.2mm | 20mm | 1000A | 8A |  | 250V | 150V
A53 | Indicator Red Slow Blow Movement 10A 250V Holder Plastic Melf 5 X 20mm Ceramic Bag CCC/VDE/cULus Electric Indicator, Time Lag Blow, 10A, 250VAC, 150VDC, 1000A (IR), Surface Mount | Slow Blow | RATED BREAKING CAPACITY AT 150 VDC: 1500 A | Motor Circuit | TIME LAG |  | 20mm | 5.2mm | 10A | Ceramic | 5 X 20mm | e4 | 400J | Low | 250V | 150V | 4W | Holder | SURFACE MOUNT | 2 | 125Cel | -55Cel | 5.2mm x 20mm | 10ms | 5.2mm | 20mm | 1000A | 10A |  | 250V | 150V
A54 | Indicators PN Electric Indicator, Time Lag Blow, 10A, 250VAC, 150VDC, 1000A (IR), Surface Mount |  | RATED BREAKING CAPACITY AT 150 VDC: 1500 A |  | TIME LAG |  | 20mm | 5.2mm |  |  | 5 X 20mm | e4 | 400J | Low |  |  |  |  | SURFACE MOUNT |  | 125Cel | -55Cel | 5.2mm x 20mm | 10ms |  |  | 1000A | 10A |  | 250V | 150V
A55 | Indicator Red Slow Blow Movement 10A 250V Holder Plastic Melf 5 X 20mm Ceramic T/R CCC/VDE/cULus Electric Indicator, Time Lag Blow, 10A, 250VAC, 150VDC, 1000A (IR), Surface Mount | Slow Blow | RATED BREAKING CAPACITY AT 150 VDC: 1500 A | Motor Circuit | TIME LAG |  | 20mm | 5.2mm | 10A | Ceramic | 5 X 20mm | e2 | 400J | Low | 250V | 150V | 4W | Holder | SURFACE MOUNT | 2 | 125Cel | -55Cel | 5.2mm x 20mm | 10ms | 5.2mm | 20mm | 1000A | 10A |  | 250V | 150V
A56 | Indicator Red Slow Blow Movement 12.5A 250V Holder Plastic Melf 5 X 20mm Ceramic Bag CCC/VDE/cULus Electric Indicator, Time Lag Blow, 12.5A, 250VAC, 125VDC, 500A (IR), Surface Mount | Slow Blow | RATED BREAKING CAPACITY AT 125 VDC: 1500 A | Motor Circuit | TIME LAG |  | 20mm | 5.2mm | 12.5A | Ceramic | 5 X 20mm | e4 | 563J | Low | 250V | 125V |  | Holder | SURFACE MOUNT | 2 | 125Cel | -55Cel | 5.2mm x 20mm | 20ms | 5.2mm | 20mm | 500A | 12.5A |  | 250V | 125V
A57 | Indicator Red Slow Blow Movement 12.5A 250V Holder Plastic Melf 5 X 20mm Ceramic T/R CCC/VDE/cULus Electric Indicator, Time Lag Blow, 12.5A, 250VAC, 125VDC, 500A (IR), Surface Mount | Slow Blow | RATED BREAKING CAPACITY AT 125 VDC: 1500 A | Motor Circuit | TIME LAG |  | 20mm | 5.2mm | 12.5A | Ceramic | 5 X 20mm | e4 | 563J | Low | 250V | 125V |  | Holder | SURFACE MOUNT | 2 | 125Cel | -55Cel | 5.2mm x 20mm | 20ms | 5.2mm | 20mm | 500A | 12.5A |  | 250V | 125V
A58 | Indicator Red Slow Blow Movement 16A 250V Holder Plastic Melf 5 X 20mm Ceramic Bag CCC/VDE/cULus Electric Indicator, Time Lag Blow, 16A, 250VAC, 125VDC, 500A (IR), Surface Mount | Slow Blow | RATED BREAKING CAPACITY AT 125 VDC: 1500 A | Motor Circuit | TIME LAG |  | 20mm | 5.2mm | 16A | Ceramic | 5 X 20mm | e4 | 1272J | Low | 250V | 125V |  | Holder | SURFACE MOUNT | 2 | 125Cel | -55Cel | 5.2mm x 20mm | 20ms | 5.2mm | 20mm | 500A | 16A |  | 250V | 125V
A59 | Indicator Red Slow Blow Movement 16A 250V Holder Plastic Melf 5 X 20mm Ceramic T/R CCC/VDE/cULus Electric Indicator, Time Lag Blow, 16A, 250VAC, 125VDC, 500A (IR), Surface Mount | Slow Blow | RATED BREAKING CAPACITY AT 125 VDC: 1500 A | Motor Circuit | TIME LAG |  | 20mm | 5.2mm | 16A | Ceramic | 5 X 20mm | e4 | 1272J | Low | 250V | 125V |  | Holder | SURFACE MOUNT | 2 | 125Cel | -55Cel | 5.2mm x 20mm | 20ms | 5.2mm | 20mm | 500A | 16A |  | 250V | 125V
A60 | Indicator Red Slow Blow Movement 16A 250V Holder Plastic Melf 5 X 20mm Ceramic T/R CCC/VDE/cULus Electric Indicator, Time Lag Blow, 16A, 250VAC, 125VDC, 500A (IR), Surface Mount | Slow Blow | RATED BREAKING CAPACITY AT 125 VDC: 1500 A | Motor Circuit | TIME LAG |  | 20mm | 5.2mm | 16A | Ceramic | 5 X 20mm | e2 | 1272J | Low | 250V | 125V |  | Holder | SURFACE MOUNT | 2 | 125Cel | -55Cel | 5.2mm x 20mm | 20ms | 5.2mm | 20mm | 500A | 16A |  | 250V | 125V
A61 |  | Fast |  | Motor Circuit |  |  |  |  | 1A | Glass | 5 X 15mm |  |  |  | 250V
A62 |  | Fast |  | Motor Circuit |  |  |  |  | 2A | Glass | 5 X 15mm |  |  |  | 250V
A63 | Indicator Holder 20A 500VAC Solder Lug Panel Mount Box Indicator ACCESSORY, Indicator HOLDER | [7 empty] | 20@(CSA/UL)¦10@VDEA |  | 5mm X 20mm¦6.3mm X 32mm |  |  | Low |  |  |  | Panel Mount | [7 empty] | 49mm
A64 | Indicator Holder 16A 250VAC Solder Lug Through Hole Box ROTARY SWITCH- | [7 empty] | 16@(CSA/UL)¦10@VDEA |  | 6.3mm X 32mm |  |  | Low |  |  |  | Through Hole
A65 | Indicator Holder 16A 250VAC Solder Lug Through Hole Box ROTARY SWITCH- | [7 empty] | 16@(CSA/UL)¦10@VDEA |  | 6.3mm X 32mm |  |  | Low |  |  |  | Through Hole
A66 | Indicator Holder 20A 250VAC Solder Lug Panel Mount Box Indicator ACCESSORY | [7 empty] | 20@UL¦10@VDEA |  | 5mm X 20mm¦6.3mm X 32mm |  |  | Low |  |  |  | Panel Mount | [6 empty] | 16.2mm | 45mm
A67 | Indicator Holder 20A 250VAC Quick Connect Panel Mount Box Indicator ACCESSORY | [7 empty] | 20@UL¦10@VDEA |  | 5mm X 20mm¦6.3mm X 32mm |  |  | Low |  |  |  | Panel Mount | [6 empty] | 16.2mm | 46.5mm
A68 | Indicator Holder 30A 500VAC Through Hole Pin Box Indicator ACCESSORY | [7 empty] | 30@(CSA/UL)¦16@VDEA |  | 6.3mm X 32mm |  |  | Low |  |  |  | Through Hole | [6 empty] | 14.9mm
A69 | Indicator Holder 6.3A 250VAC Solder Through Hole Box Indicator ACCESSORY, Indicator CLIP | [7 empty] | 6.3A |  | 5mm X 20mm |  |  | Low |  |  |  | Through Hole | [6 empty] | 9.5mm | 31mm
A70 | Indicator Holder 12A 250VAC Pin Through Hole Box Indicator ACCESSORY, Indicator HOLDER | [7 empty] | 12@UL¦10@VDEA |  | 5mm X 20mm |  |  | Low |  |  |  | Through Hole | [7 empty] | 31.5mm
A71 | Indicator Holder 16A 250VAC Through Hole Pin Box Indicator ACCESSORY, Indicator HOLDER | [7 empty] | 16@(CSA/UL)¦10@VDEA |  | 5mm X 20mm¦6.3mm X 32mm |  |  | Low |  |  |  | Through Hole | [7 empty] | 45mm
A72 | Indicator Holder 10A 250VAC Panel Mount Quick Connect Box Indicators/Accessories | [7 empty] | 10@(CSA/UL)¦10@VDEA |  | 5mm X 20mm |  |  | Low |  |  |  | Panel Mount | [6 empty] | 16.2mm | 35.1mm
A73 | Indicator Holder 6.3A 250V Pin Through Hole Box Indicator ACCESSORY, Indicator HOLDER | [7 empty] | 6.3@(CSA/UL)A |  |  |  |  | Low |  |  |  | Through Hole | [6 empty] | 9.5mm
A74 | Indicator Holder Surface Mount Tapend Reel Indicators/Accessories | [12 empty] | Low |  |  |  | Surface Mount | [7 empty] | 12mm
A75 | Indicator Holder Surface Mount Tapend Reel Indicators/Accessories | [12 empty] | Low |  |  |  | Surface Mount | [7 empty] | 12mm
A76 | Indicator Holder 10A 250V Snap-In Through Hole Box Indicator ACCESSORY, Indicator HOLDER | [7 empty] | 10A |  | 5mm X 20mm |  |  | Low |  |  |  | Through Hole | [7 empty] | 22.5mm
A77 | Indicator Holder 10A 500VDC Clip Holder Box Indicator ACCESSORY | [7 empty] | 10@(CSA/UL)¦10@VDEA |  | 5mm X 20mm |  |  | Low |  |  |  | Holder | [7 empty] | 25mm
A78 | Indicator Holder 10A 500VDC Clip Holder Box Indicator ACCESSORY | [7 empty] | 10@(CSA/UL)¦10@VDEA |  | 5mm X 20mm |  |  | Low |  |  |  | Holder | [7 empty] | 25mm
A79 | Indicator Holder 10A 500VDC Clip Holder Box Indicator ACCESSORY | [7 empty] | 10@(CSA/UL)¦10@VDEA |  | 5mm X 20mm |  |  | Low |  |  |  | Holder | [7 empty] | 25mm
A80 | Indicator Holder 10A 500VDC Clip Holder Box Indicator ACCESSORY | [7 empty] | 10@(CSA/UL)¦10@VDEA |  | 5mm X 20mm |  |  | Low |  |  |  | Holder | [7 empty] | 25mm
A81 | Indicator Red Very Fast Movement 8A 250V Holder Plastic 5 X 20mm Ceramic Box Electric Indicator, Super Fast Blow, 8A, 250VAC, 1500A (IR), Inline/holder, 5x20mm | Very Fast |  | Motor Circuit | SUPER FAST |  | 20mm | 5.2mm | 8A | Ceramic | 5x20mm | e2 | 8.32J | Low | 250V |  | 2.8(Typ)W | Holder | INLINE/HOLDER | 2 | 85Cel | -40Cel | 5.2mm x 20mm | 2ms | 5.2mm | 20mm | 1500A | 8A | 250V | 250V
A82 | Indicator Red Very Fast Movement 6.3A 250V Holder Plastic 6.3 X 32mm Glass Box Electric Indicator, Super Fast Blow, 6.3A, 250VAC, 1500A (IR), Inline/holder | Very Fast |  | Semiconductor Protection¦Test Equipment | SUPER FAST |  | 31.8mm | 6.35mm | 6.3A | Glass | 6.3 X 32mm |  | 2400J | Low | 250V |  | 2.4(Typ)W | Holder | INLINE/HOLDER | 2 | 85Cel | -40Cel | 6.35mm x 31.8mm | 2ms | 6.35mm | 31.8mm | 1500A | 6.3A |  | 250V
A83 |  | Fast |  | Motor Circuit |  |  |  |  | 4A | Glass | 5 X 20mm | [5 empty] | 0.01W
A84 | Indicator 0.002A 250V Fast Movement 2-Pin Box Indicator | Fast |  | Primary Protection In Equipment |  |  |  |  | 0.002A | Glass | 5 X 20mm |  |  | Low | 250V |  | 1.6W
A85 |  | Fast |  | Primary Protection In Equipment |  |  |  |  | 0.004A | Glass | 5 X 20mm |  |  |  | 250V |  | 1.6W
A86 |  | Fast |  | Primary Protection In Equipment |  |  |  |  | 0.007A | Glass | 5 X 20mm |  |  |  | 250V |  | 1.6W
A87 |  | Fast |  | Primary Protection In Equipment |  |  |  |  | 0.01A | Glass | 5 X 20mm |  |  |  | 250V |  | 1.6W
A88 |  | Fast |  | Primary Protection In Equipment |  |  |  |  | 0.014A | Glass | 5 X 20mm |  |  |  | 250V |  | 1.6W
A89 | Indicator Red Fast Movement 1A 250V Axial 5 X 20mm Glass Box Electric Indicator, Very Fast Blow, 1A, 250VAC, 35A (IR), Through Hole | Fast |  | Motor Circuit | VERY FAST |  | 22.5mm | 5.4mm | 1A | Glass | 5 X 20mm | e3 | 1.13J | Low | 250V |  |  | Through Hole | THROUGH HOLE | 2 | 125Cel | -55Cel | 5.4mm x 22.5mm | 20ms | 5.8mm | 21.2(Max)mm | 35A | 1A | 250V | 250V
A90 | Indicator Red Fast Movement 1A 250V Axial 5 X 20mm Glass T/R Electric Indicator, Very Fast Blow, 1A, 250VAC, 35A (IR), Through Hole | Fast |  | Motor Circuit | VERY FAST |  | 22.5mm | 5.4mm | 1A | Glass | 5 X 20mm | e3 | 1.13J | Low | 250V |  |  | Through Hole | THROUGH HOLE | 2 | 125Cel | -55Cel | 5.4mm x 22.5mm | 20ms | 5.8mm | 21.2(Max)mm | 35A | 1A | 250V | 250V
A91 | Red Indicator, 5 X 20 mm, Quick-Movement F, L, 250 VAC Electric Indicator, Fast Blow, 1.6A, 250VAC, 35A (IR), Inline/holder, 5x20mm |  |  |  | FAST |  | 20mm | 5.2mm |  |  | 5x20mm |  | 2.94J | Low |  |  |  | Holder | INLINE/HOLDER | 2 | 125Cel | -55Cel | 5.2mm x 20mm | 10ms | 5.2mm | 20mm | 35A | 1.6A | 250V | 250V
A92 | Indicator Red Fast Movement 3.15A 250V Holder Plastic 5 X 20mm Glass CCC/PSE/VDE/cULus Electric Indicator, Fast Blow, 3.15A, 250VAC, 35A (IR), Inline/holder, 5x20mm | Fast |  | Primary Protection In Equipment | FAST |  | 20mm | 5.2mm | 3.15A | Glass | 5x20mm | e2 | 16.1J | Low | 250V |  | 2.5W | Holder | INLINE/HOLDER | 2 | 125Cel | -55Cel | 5.2mm x 20mm | 10ms | 5.2mm | 20mm | 35A | 3.15A | 250V | 250V
A93 | Indicator Red Fast Movement 8A 250V Holder Plastic 5 X 20mm Glass PSE/VDE/cULus Electric Indicator, Fast Blow, 8A, 250VAC, 80A (IR), Inline/holder, 5x20mm | Fast |  | Primary Protection In Equipment | FAST |  | 20mm | 5.2mm | 8A | Glass | 5x20mm |  | 93.4J | Low | 250V |  | 4W | Holder | INLINE/HOLDER | 2 | 125Cel | -55Cel | 5.2mm x 20mm | 10ms | 5.2mm | 20mm | 80A | 8A | 250V | 250V
A94 |  |  |  |  | FAST |  | 20mm | 5.2mm |  |  | 5x20mm |  | 0.00028J | Low |  |  |  |  | INLINE/HOLDER |  | 125Cel | -55Cel | 5.2mm x 20mm | 3ms |  |  | 35A | 0.063A | 250V | 250V
A95 |  |  |  | Primary Protection In Equipment | [6 empty] | 5 X 20mm | [6 empty] | Holder |  | 2 |  |  |  |  | 5.2mm | 20mm
A96 |  | Medium Time Delay |  | Motor Circuit |  |  |  |  | 0.63A | Glass | 5 X 20mm |  |  |  | 250V | 125V | 0.2(Typ)W
A97 | Indicator Red Slow Blow Movement 1.6A 250V Holder Plastic 5 X 20mm Ceramic Box Electric Indicator, Medium Time Lag Blow, 1.6A, 250VAC, 125VDC, 1000A (IR), Inline/holder | Slow Blow | RATED BREAKING CAPACITY AT 125 VDC: 1000 A | Motor Circuit | MEDIUM TIME LAG |  | 20mm | 5.2mm | 1.6A | Ceramic | 5 X 20mm |  | 3.33J | Low | 250V |  | 0.6(Typ)W | Holder | INLINE/HOLDER | 2 | 85Cel | -40Cel | 5.2mm x 20mm | 5ms | 5.2mm | 20mm | 1000A | 1.6A |  | 250V | 125V
A98 | Indicator Red Medium Time Delay Movement 2.5A 250V Holder Plastic 5 X 20mm Ceramic Box Electric Indicator, Medium Time Lag Blow, 2.5A, 250VAC, 125VDC, 1000A (IR), Inline/holder | Medium Time Delay | RATED BREAKING CAPACITY AT 125 VDC: 1000 A | Motor Circuit | MEDIUM TIME LAG |  | 20mm | 5.2mm | 2.5A | Ceramic | 5 X 20mm |  | 10.9J | Low | 250V | 125V | 0.8(Typ)W | Holder | INLINE/HOLDER | 2 | 85Cel | -40Cel | 5.2mm x 20mm | 5ms | 5.2mm | 20mm | 1000A | 2.5A |  | 250V | 125V
A99 | Non Resettable Indicators Electric Indicator, Medium Time Lag Blow, 4A, 250VAC, 125VDC, 1000A (IR), Inline/holder |  | RATED BREAKING CAPACITY AT 125 VDC: 1000 A |  | MEDIUM TIME LAG |  | 20mm | 5.2mm |  |  |  |  | 35.2J | Low |  |  |  | Holder | INLINE/HOLDER | 2 | 85Cel | -40Cel | 5.2mm x 20mm | 5ms | 5.2mm | 20mm | 1000A | 4A |  | 250V | 125V
A100 | Indicator Red Slow Blow Movement 6.3A 250V Holder Plastic 5 X 20mm Ceramic Box Electric Indicator, Medium Time Lag Blow, 6.3A, 250VAC, 125VDC, 1000A (IR), Inline/holder | Slow Blow | RATED BREAKING CAPACITY AT 125 VDC: 1000 A | Motor Circuit | MEDIUM TIME LAG |  | 20mm | 5.2mm | 6.3A | Ceramic | 5 X 20mm |  | 159J | Low | 250V |  | 1.7(Typ)W | Holder | INLINE/HOLDER | 2 | 85Cel | -40Cel | 5.2mm x 20mm | 5ms | 5.2mm | 20mm | 1000A | 6.3A |  | 250V | 125V
A101 |  | Slow Blow |  | Motor Circuit |  |  |  |  | 10A | Ceramic | 5 X 20mm |  |  |  | 250V
A102 |  | Medium Time Delay |  | Motor Circuit |  |  |  |  | 10A | Ceramic | 5 X 20mm |  |  |  | 250V | 125V | 2.3(Typ)W
A103 |  | Slow Blow |  | Primary Protection In Equipment |  |  |  |  | 4A | Glass | 5 X 20mm |  |  |  | 250V |  | 1.6W
A104 | Indicator Red Slow Blow Movement 0.08A 250V Holder Plastic 5 X 20mm Glass Box CCC/VDE/cULus Electric Indicator | Slow Blow |  | Primary Protection In Equipment |  |  |  |  | 0.08A | Glass | 5 X 20mm | e2 |  | Low | 250V |  | 1.6W | Holder |  | 2 |  |  |  |  | 5.2mm | 20mm
A105 | Red Indicator, 5 X 20 mm, Time-Lag T, L, 250 VAC Electric Indicator | [10 empty] | e2 |  | Low |  |  |  | Holder |  | 2 |  |  |  |  | 5.2mm | 20mm
A106 | Indicator Red Slow Blow Movement 1A 250V Holder Plastic 5 X 20mm Glass Box CCC/PSE/VDE/cULus Electric Indicator | Slow Blow |  | Primary Protection In Equipment |  |  |  |  | 1A | Glass | 5 X 20mm |  |  | Low | 250V |  | 1.6W | Holder |  | 2 |  |  |  |  | 5.2mm | 20mm
A107 | Indicator Red Slow Blow Movement 2A 250V Axial 5.4 X 22.5mm Glass Bulk cULus Electric Indicator, Time Lag Blow, 2A, 250VAC, 35A (IR), Through Hole | Slow Blow |  | Primary Protection on PCB | TIME LAG |  | 22.5mm | 5.4mm | 2A | Glass | 5.4 X 22.5mm | e3 | 16J | Low | 250V |  | 1.6W | Through Hole | THROUGH HOLE | 2 | 125Cel | -55Cel | 5.4mm x 22.5mm | 20ms | 5.4mm | 22.5(Max)mm | 35A | 2A |  | 250V
A108 | Indicator Red Slow Blow Movement 2.5A 250V Holder Plastic 5 X 20mm Glass Box CCC/PSE/VDE/cULus Electric Indicator | Slow Blow |  | Primary Protection In Equipment |  |  |  |  | 2.5A | Glass | 5 X 20mm | e2 |  | Low | 250V |  | 1.6W | Holder |  | 2 |  |  |  |  | 5.2mm | 20mm
A109 | Indicator Red Slow Blow Movement 4A 250V Holder Plastic 5 X 20mm Glass Box CCC/PSE/VDE/cULus Electric Indicator | Slow Blow |  | Primary Protection on PCB |  |  |  |  | 4A | Glass | 5 X 20mm | e2 |  | Low | 250V |  | 1.6W | Holder |  | 2 |  |  |  |  | 5.2mm | 20mm
A110 | Indicator Red Slow Blow Movement 6.3A 250V Holder Plastic 5 X 20mm Glass Box CCC/PSE/VDE/cULus Electric Indicator, Time Lag Blow, 6.3A, 250VAC, 63A (IR), L, Inline/holder, 5x20mm | Slow Blow |  | Primary Protection In Equipment | TIME LAG |  | 20mm | 5.2mm | 6.3A | Glass | 5x20mm | e2 | 190J | Low | 250V |  | 1.6W | Holder | INLINE/HOLDER | 2 | 125Cel | -55Cel | 5.2mm x 20mm | 20ms | 5.2mm | 20mm | 63A | 6.3A | 250V | 250V
A111 | Red Indicator, 5 X 20 mm, Time-Lag T, L, 250 VAC Electric Indicator, Time Lag Blow, 10A, 250VAC, 100A (IR), L, Inline/holder, 5x20mm |  |  |  | TIME LAG |  | 20mm | 5.2mm |  |  | 5x20mm | e2 | 520J | Low |  |  |  | Holder | INLINE/HOLDER | 2 | 125Cel | -55Cel | 5.2mm x 20mm | 20ms | 5.2mm | 20mm | 100A | 10A | 250V | 250V
A112 | Indicator Red Slow Blow Movement 16A 250V Holder Plastic 5 X 20mm Glass Box PSE/VDE/cULus Electric Indicator, Time Lag Blow, 16A, 250VAC, 160A (IR), L, Inline/holder, 5x20mm | Slow Blow |  | Primary Protection In Equipment | TIME LAG |  | 20mm | 5.2mm | 16A | Glass | 5x20mm | e2 | 1638J | Low | 250V |  | 3.3(Typ)W | Holder | INLINE/HOLDER | 2 | 125Cel | -55Cel | 5.2mm x 20mm | 20ms | 5.2mm | 20mm | 160A | 16A | 250V | 250V
A113 |  |  |  | Primary Protection In Equipment | [5 empty] | Glass | 5 X 20mm
A114 | Indicator Red Slow Blow Movement 2A 250V Holder Plastic 6.3 X 32mm Glass Box CSA Electric Indicator, Time Lag Blow, 2A, 250VAC, 35A (IR), Inline/holder | Slow Blow |  | Industrial Electronic | TIME LAG |  | 31.8mm | 6.35mm | 2A | Glass | 6.3 X 32mm |  | 27J | Low | 250V |  | 0.2(Typ)W | Holder | INLINE/HOLDER | 2 | 85Cel | -40Cel | 6.35mm x 31.8mm | 200ms | 6.35mm | 31.8mm | 35A | 2A | 250V | 250V
A115 | Indicator Red Slow Blow Movement 20A 250V Holder Plastic 6.3 X 32mm Glass Box CSA Electric Indicator, Time Lag Blow, 20A, 250VAC, 200A (IR), Inline/holder | Slow Blow |  | Industrial Electronic | TIME LAG |  | 31.8mm | 6.35mm | 20A | Glass | 6.3 X 32mm |  | 3520J | Low | 250V |  | 3.3(Typ)W | Holder | INLINE/HOLDER | 2 | 85Cel | -40Cel | 6.35mm x 31.8mm | 300ms | 6.35mm | 31.8mm | 200A | 20A | 250V | 250V
A116 | Indicator Red Slow Blow Movement 1.25A 250V Holder Plastic 5 X 20mm Glass Box cULus Electric Indicator, Time Lag Blow, 1.25A, 250VAC, 100A (IR), Inline/holder | Slow Blow |  | Motor Circuit | TIME LAG |  | 20mm | 5.2mm | 1.25A | Glass | 5 X 20mm |  | 1.54J | Low | 250V |  | 0.288(Typ)W | Holder | INLINE/HOLDER | 2 | 85Cel | -40Cel | 5.2mm x 20mm | 5000ms | 5.2mm | 20mm | 100A | 1.25A |  | 250V
A117 |  |  |  |  | VERY FAST |  | 20mm | 5.2mm |  |  |  |  | 0.00078J | Low |  |  |  |  | INLINE/HOLDER |  | 85Cel | -40Cel | 5.2mm x 20mm | 120000ms |  |  | 35A | 0.05A |  | 250V
A118 |  |  |  |  | VERY FAST |  | 20mm | 5.2mm |  |  |  |  | 40.8J | Low |  |  |  |  | INLINE/HOLDER |  | 85Cel | -40Cel | 5.2mm x 20mm | 120000ms |  |  | 200A | 6.3A |  | 250V
A119 | Indicator Red Fast Movement 6.3A 250V Holder Plastic Melf 5 X 20mm Glass Bulk cULus Electric Indicator, Very Fast Blow, 6.3A, 250VAC, 200A (IR), Inline/holder | Fast |  | Motor Circuit | VERY FAST |  | 20mm | 5.2mm | 6.3A | Glass | 5 X 20mm |  | 40.8J | Low | 250V |  | 0.756(Typ)W | Holder | INLINE/HOLDER | 2 | 85Cel | -40Cel | 5.2mm x 20mm | 120000ms | 5.2mm | 20mm | 200A | 6.3A |  | 250V
A120 | Indicator Red Slow Blow Movement 1A 250V Holder Plastic 5 X 20mm CSA/UL Indicator | Slow Blow |  | Motor Circuit |  |  |  |  | 1A |  | 5 X 20mm |  |  | Low | 250V |  | 0.27W | Holder |  | 2 |  |  |  |  | 5.2mm | 20mm
A121 |  | Slow Blow |  | Motor Circuit |  |  |  |  | 2.25A | Glass | 5 X 20mm |  |  |  | 250V |  | 1.2(Typ)W
A122 | Indicator 1A 125V Fast Movement Electric Indicator, Very Fast Blow, 1A, 125VAC, 125VDC, 100A (IR), Through Hole | Fast | RATED BREAKING CAPACITY AT 125 VDC: 100 A | Motor Circuit | VERY FAST |  | 8.8mm | 6.4mm | 1A | Ceramic |  | e3 | 0.07J | Low |  |  | 0.1W |  | THROUGH HOLE |  | 125Cel | -55Cel | 6.4mm x 8.8mm | 4ms |  | 4.6mm | 100A | 1A |  | 125V | 125V
A123 | Indicator 0.063A 250V Super Time Lag Movement Indicator | Super Time Lag |  | Motor Circuit |  |  |  |  | 0.063A |  | 5 X 20mm |  |  | Low | 250V |  | 1.6W
A124 |  | Super Time Lag |  | Motor Circuit |  |  |  |  | 0.08A |  | 5 X 20mm |  |  |  | 250V |  | 1.6W
A125 |  | Super Time Lag |  | Motor Circuit |  |  |  |  | 0.1A |  | 5 X 20mm |  |  |  | 250V |  | 1.6W
A126 |  | Super Time Lag |  | Motor Circuit |  |  |  |  | 0.125A |  | 5 X 20mm |  |  |  | 250V |  | 1.6W
A127 | Indicator Misc, Non resettable Indicators, Red Indicators, Typ FTT 5x20 Indicator | Super Time Lag |  | Motor Circuit |  |  |  |  | 2.5A | Glass | 5 X 20mm |  |  | Low | 250V |  | 0.85(Typ)W | Holder |  | 2 |  |  |  |  | 5.2mm | 20mm
A128
A129
A130
A131
A132 |  |  |  |  | TIME LAG |  | 20mm | 5.2mm |  |  |  | e4 | 102J | Low |  |  |  |  | SURFACE MOUNT |  | 125Cel | -55Cel | 5.2mm x 20mm | 20ms |  |  | 10A | 5A |  | 250V
A133 | Indicator Red Slow Blow Movement 5A 250V Holder Plastic 5 X 20mm Glass T/R CSA/VDE/cULus Electric Indicator, Time Lag Blow, 5A, 250VAC, 10A (IR), L, Surface Mount, 5x20mm | Slow Blow |  | Primary Protection on SMD PCB | TIME LAG |  | 20mm | 5.2mm | 5A | Glass | 5 X 20mm | e4 | 102J | Low | 250V |  | 1.6W | Holder | SURFACE MOUNT | 2 | 125Cel | -55Cel | 5.2mm x 20mm | 20ms | 5.2mm | 20mm | 10A | 5A | 250V | 250V
A134 | Indicator Red Slow Blow Movement 10A 250V Holder Plastic 5 X 20mm Glass T/R CSA/VDE/cULus Electric Indicator, Time Lag Blow, 10A, 250VAC, 10A (IR), L, Surface Mount, 5x20mm | Slow Blow |  | Primary Protection on SMD PCB | TIME LAG |  | 20mm | 5.2mm | 10A | Glass | 5 X 20mm | e4 | 520J | Low | 250V |  | 4W | Holder | SURFACE MOUNT | 2 | 125Cel | -55Cel | 5.2mm x 20mm | 20ms | 5.2mm | 20mm | 10A | 10A | 250V | 250V
A135 | Indicator SubRed Slow Blow Movement 0.1A 250V Radial 8.5 X 8.5mm Thermoplastic Bag CCC/CSA/PSE/UL/VDE/cULus Electric Indicator, Time Lag Blow, 0.1A, 250VAC, 125VDC, 35A (IR), Through Hole | Slow Blow | RATED BREAKING CAPACITY AT 125 VDC: 50 A | Power Supply Adapter for Laptop¦Primary Protection on PCB¦Switching Mode Power Supply | TIME LAG |  | 8.5mm | 8.5mm | 0.1A | Thermoplastic | 8.5 X 8.5mm | e3 | 0.08J | Low | 250V |  | 0.17W | Through Hole | THROUGH HOLE | 2 | 125Cel | -55Cel | 8.5mm x 8.5mm | 20ms | 8.5mm |  | 35A | 0.1A | 250V | 250V | 125V
A136 | Indicator SubRed Slow Blow Movement 2.5A 250V 8.5 X 8.5mm Thermoplastic CCC/PSE/VDE/cULus Electric Indicator, Time Lag Blow, 2.5A, 250VAC, 100A (IR), Through Hole | Slow Blow |  | Primary Protection on PCB¦Power Supply Adapter for laptop¦Switching Mode Power Supply | TIME LAG |  | 9mm | 8.5mm | 2.5A | Thermoplastic | 8.5 X 8.5mm | e3 | 32J | Low | 250V |  | 1W | Through Hole | THROUGH HOLE | 2 | 125Cel | -55Cel | 8.5mm x 9mm | 20ms | 8.5mm |  | 100A | 2.5A | 250V | 250V
A137 | Indicator SubRed Slow Blow Movement 6.3A 250V 8.5 X 8.5mm Thermoplastic Box CCC/PSE/VDE/cULus Electric Indicator, Time Lag Blow, 6.3A, 250VAC, 100A (IR), Through Hole | Slow Blow |  | Primary Protection on PCB¦Power Supply Adapter for laptop¦Switching Mode Power Supply | TIME LAG |  | 9mm | 8.5mm | 6.3A | Thermoplastic | 8.5 X 8.5mm | e3 | 262J | Low | 250V |  |  | Through Hole | THROUGH HOLE | 2 | 125Cel | -55Cel | 8.5mm x 9mm | 20ms | 8.5mm |  | 100A | 6.3A | 250V | 250V
A138 |  | Slow Blow |  | Motor Circuit |  |  |  |  | 0.125A | Ceramic | 6.3 X 32mm |  |  |  | 250V |  | 0.48(Typ)W
A139 |  | Slow Blow |  | Motor Circuit |  |  |  |  | 10A | Ceramic | 6.3 X 32mm |  |  |  | 250V |  | 2.15(Typ)W
A140 | Indicator Clip 10A Through Hole Pin Bulk Indicator ACCESSORY, Indicator CLIP | [7 empty] | 10A |  |  |  |  | Low |  |  |  | Through Hole | [7 empty] | 4.1mm
A141 | Indicator Clip 15A Through Hole Pin Bulk Indicator ACCESSORY, Indicator CLIP | [7 empty] | 15A |  |  |  |  | Low |  |  |  | Through Hole | [7 empty] | 7.87mm
A142 | Indicator Clip 10A Panel Mount Pin Indicator ACCESSORY, Indicator CLIP | [7 empty] | 10A |  |  |  |  | Low |  |  |  | Panel Mount | [7 empty] | 5mm
A143 | Indicator Clip 30A 250VDC/250VAC Through Hole Pin Bulk Indicator ACCESSORY, Indicator CLIP | [7 empty] | 30A |  | 6.3mm X 32mm |  |  | Low |  |  |  | Through Hole | [7 empty] | 7.11mm
A144
A145 | Indicator Chip Very Fast Movement 1A SMD Solder Pad 9.73 X 5.03 X 3.81mm T/R CSA/PSE/UL Electric Indicator, Fast Blow, 1A, Surface Mount, NANO | Very Fast |  | Motor Circuit | FAST | 5.03mm | 3.81mm | 9.73mm | 1A |  | 9.73 X 5.03 X 3.81mm | e3 |  | Low |  |  | 125W | Surface Mount | SURFACE MOUNT | 2 | 125Cel | -55Cel | 9.73mm x 5.03mm x 3.81mm |  |  | 9.73mm |  | 1A
A146 | Indicator Chip Slow Blow Movement 1A SMD Solder Pad 9.73 X 5.03 X 3.81mm T/R CSA/PSE/UL Electric Indicator, Time Lag Blow, 1A, Surface Mount, NANO | Slow Blow |  | Motor Circuit | TIME LAG | 5.03mm | 3.81mm | 9.73mm | 1A |  | 9.73 X 5.03 X 3.81mm | e3 |  | Low |  |  | 125W | Surface Mount | SURFACE MOUNT | 2 | 125Cel | -55Cel | 9.73mm x 5.03mm x 3.81mm |  |  | 9.73mm |  | 1A
A147 | Indicator Chip Slow Blow Movement 2A SMD Solder Pad 9.73 X 5.03 X 3.81mm T/R CSA/PSE/UL Electric Indicator, Time Lag Blow, 2A, Surface Mount, NANO | Slow Blow |  | Motor Circuit | TIME LAG | 5.03mm | 3.81mm | 9.73mm | 2A |  | 9.73 X 5.03 X 3.81mm | e3 |  | Low |  |  | 125W | Surface Mount | SURFACE MOUNT | 2 | 125Cel | -55Cel | 9.73mm x 5.03mm x 3.81mm |  |  | 9.73mm |  | 2A
A148 | Indicator Chip Slow Blow Movement 3A SMD Solder Pad 9.73 X 5.03 X 3.81mm T/R CSA/PSE/UL Electric Indicator, Time Lag Blow, 3A, Surface Mount, NANO | Slow Blow |  | Motor Circuit | TIME LAG | 5.03mm | 3.81mm | 9.73mm | 3A |  | 9.73 X 5.03 X 3.81mm | e3 |  | Low |  |  | 125W | Surface Mount | SURFACE MOUNT | 2 | 125Cel | -55Cel | 9.73mm x 5.03mm x 3.81mm |  |  | 9.73mm |  | 3A
A149 | Indicator Chip Slow Blow Movement 4A SMD Solder Pad 9.73 X 5.03 X 3.81mm T/R CSA/PSE/UL Electric Indicator, Time Lag Blow, 4A, Surface Mount, NANO | Slow Blow |  | Motor Circuit | TIME LAG | 5.03mm | 3.81mm | 9.73mm | 4A |  | 9.73 X 5.03 X 3.81mm | e3 |  | Low |  |  | 125W | Surface Mount | SURFACE MOUNT | 2 | 125Cel | -55Cel | 9.73mm x 5.03mm x 3.81mm |  |  | 9.73mm |  | 4A
A150 | Indicator Chip Very Fast Movement 5A SMD Solder Pad 9.73 X 5.03 X 3.81mm T/R CSA/PSE/UL Electric Indicator, Fast Blow, 5A, Surface Mount, NANO | Very Fast |  | Motor Circuit | FAST | 5.03mm | 3.81mm | 9.73mm | 5A |  | 9.73 X 5.03 X 3.81mm | e3 |  | Low |  |  | 125W | Surface Mount | SURFACE MOUNT | 2 | 125Cel | -55Cel | 9.73mm x 5.03mm x 3.81mm |  |  | 9.73mm |  | 5A | 125V
A151 | Indicator Chip Slow Blow Movement 5A SMD Solder Pad 9.73 X 5.03 X 3.81mm T/R CSA/PSE/UL Electric Indicator, Time Lag Blow, 5A, Surface Mount, NANO | Slow Blow |  | Motor Circuit | TIME LAG | 5.03mm | 3.81mm | 9.73mm | 5A |  | 9.73 X 5.03 X 3.81mm | e3 |  | Low |  |  | 125W | Surface Mount | SURFACE MOUNT | 2 | 125Cel | -55Cel | 9.73mm x 5.03mm x 3.81mm |  |  | 9.73mm |  | 5A
A152 | Indicator Chip Very Fast Movement 7A SMD Solder Pad 9.73 X 5.03 X 3.81mm T/R CSA/PSE/UL Electric Indicator, Fast Blow, 7A, Surface Mount, NANO | Very Fast |  | Motor Circuit | FAST | 5.03mm | 3.81mm | 9.73mm | 7A |  | 9.73 X 5.03 X 3.81mm | e3 |  | Low |  |  | 125W | Surface Mount | SURFACE MOUNT | 2 | 125Cel | -55Cel | 9.73mm x 5.03mm x 3.81mm |  |  | 9.73mm |  | 7A
A153 | Indicator Chip Very Fast Movement 8A SMD Solder Pad 9.73 X 5.03 X 3.81mm T/R CSA/PSE/UL Electric Indicator, Fast Blow, 8A, Surface Mount | Very Fast |  | Motor Circuit | FAST | 5.03mm | 3.81mm | 9.73mm | 8A |  | 9.73 X 5.03 X 3.81mm | e4 |  | Low |  |  | 125W | Surface Mount | SURFACE MOUNT | 2 | 125Cel | -55Cel | 9.73mm x 5.03mm x 3.81mm |  |  | 9.73mm |  | 8A
A154 | Indicator Chip Very Fast Movement 0.5A SMD Solder Pad 9.73 X 5.03 X 3.81mm T/R CSA/PSE/UL Electric Indicator, Fast Blow, 0.5A, Surface Mount, NANO | Very Fast |  | Motor Circuit | FAST | 5.03mm | 3.81mm | 9.73mm | 0.5A |  | 9.73 X 5.03 X 3.81mm | e3 |  | Low |  |  | 125W | Surface Mount | SURFACE MOUNT | 2 | 125Cel | -55Cel | 9.73mm x 5.03mm x 3.81mm |  |  | 9.73mm |  | 0.5A
A155 |  | Very Fast |  | Motor Circuit |  |  |  |  | 0.75A |  | 9.73 X 5.03 X 3.81mm | [5 empty] | 125W | Surface Mount |  | 2 | [5 empty] | 9.73mm
A156 | Indicator Chip Very Fast Movement 0.75A SMD Solder Pad 9.73 X 5.03 X 3.81mm T/R CSA/PSE/UL Electric Indicator, Fast Blow, 0.75A, Surface Mount, NANO | Very Fast |  | Motor Circuit | FAST | 5.03mm | 3.81mm | 9.73mm | 0.75A |  | 9.73 X 5.03 X 3.81mm | e4 |  | Low |  |  | 125W | Surface Mount | SURFACE MOUNT | 2 | 125Cel | -55Cel | 9.73mm x 5.03mm x 3.81mm |  |  | 9.73mm |  | 0.75A | 125V
A157 | Indicator SubRed Slow Blow Movement 1A 250V Radial DIP 10.16 X 6.35 X 4.19mm Thermoplastic Bulk CSA/UL Electric Indicator, Fast Blow, 1A, 250VAC, 50A (IR), Through Hole | Slow Blow |  | Motor Circuit | FAST | 6.35mm | 4.19mm | 9.45mm | 1A | Thermoplastic | 10.16 X 6.35 X 4.19mm | e0 | 0.192J | Low | 250V |  |  | Through Hole | THROUGH HOLE | 2 | 125Cel | -55Cel | 9.45mm x 6.35mm x 4.19mm |  |  | 9.45mm | 50A | 1A | 250V | 250V
A158 | Indicator SubRed Slow Blow Movement 1A 250V SMD Gull Wing 10.16 X 6.35 X 4.19mm Thermoplastic Bulk CSA/UL Electric Indicator, Fast Blow, 1A, 250VAC, 50A (IR), Surface Mount | Slow Blow |  | Motor Circuit | FAST | 6.35mm | 4.19mm | 9.45mm | 1A | Thermoplastic | 10.16 X 6.35 X 4.19mm | e0 | 0.192J | Low | 250V |  |  | Surface Mount | SURFACE MOUNT | 2 | 125Cel | -55Cel | 9.45mm x 6.35mm x 4.19mm |  |  | 9.45mm | 50A | 1A | 250V | 250V
A159 | Indicator SubRed Slow Blow Movement 1A 250V SMD Gull Wing 10.16 X 6.35 X 4.19mm Thermoplastic T/R CSA/UL Electric Indicator, Fast Blow, 1A, 250VAC, 50A (IR), Surface Mount | Slow Blow |  | Motor Circuit | FAST | 6.35mm | 4.19mm | 9.45mm | 1A | Thermoplastic | 10.16 X 6.35 X 4.19mm | e0 | 0.192J | Low | 250V |  |  | Surface Mount | SURFACE MOUNT | 2 | 125Cel | -55Cel | 9.45mm x 6.35mm x 4.19mm |  |  | 9.45mm | 50A | 1A | 250V | 250V
A160 | Indicator SubRed Slow Blow Movement 2A 250V Radial DIP 10.16 X 6.35 X 4.19mm Thermoplastic Bulk CSA/UL Electric Indicator, Fast Blow, 2A, 250VAC, 50A (IR), Through Hole | Slow Blow |  | Motor Circuit | FAST | 6.35mm | 4.19mm | 9.45mm | 2A | Thermoplastic | 10.16 X 6.35 X 4.19mm | e0 | 1.07J | Low | 250V |  |  | Through Hole | THROUGH HOLE | 2 | 125Cel | -55Cel | 9.45mm x 6.35mm x 4.19mm |  |  | 9.45mm | 50A | 2A | 250V | 250V
A161 | Indicator SubRed Slow Blow Movement 2A 250V SMD Gull Wing 10.16 X 6.35 X 4.19mm Thermoplastic Bulk CSA/UL Electric Indicator, Fast Blow, 2A, 250VAC, 50A (IR), Surface Mount | Slow Blow |  | Motor Circuit | FAST | 6.35mm | 4.19mm | 9.45mm | 2A | Thermoplastic | 10.16 X 6.35 X 4.19mm | e0 | 1.07J | Low | 250V |  |  | Surface Mount | SURFACE MOUNT | 2 | 125Cel | -55Cel | 9.45mm x 6.35mm x 4.19mm |  |  | 9.45mm | 50A | 2A | 250V | 250V
A162 | Indicator SubRed Slow Blow Movement 2A 250V SMD Gull Wing 10.16 X 6.35 X 4.19mm Thermoplastic T/R CSA/UL Electric Indicator, Fast Blow, 2A, 250VAC, 50A (IR), Surface Mount | Slow Blow |  | Motor Circuit | FAST | 6.35mm | 4.19mm | 9.45mm | 2A | Thermoplastic | 10.16 X 6.35 X 4.19mm | e0 | 1.07J | Low | 250V |  |  | Surface Mount | SURFACE MOUNT | 2 | 125Cel | -55Cel | 9.45mm x 6.35mm x 4.19mm |  |  | 9.45mm | 50A | 2A | 250V | 250V
A163 | Indicator SubRed Slow Blow Movement 3A 250V Radial DIP 10.16 X 6.35 X 4.19mm Thermoplastic Bulk CSA Electric Indicator, Fast Blow, 3A, 250VAC, 50A (IR), Through Hole | Slow Blow |  | Motor Circuit | FAST | 6.35mm | 4.19mm | 9.45mm | 3A | Thermoplastic | 10.16 X 6.35 X 4.19mm | e0 | 1.71J | Low | 250V |  |  | Through Hole | THROUGH HOLE | 2 | 125Cel | -55Cel | 9.45mm x 6.35mm x 4.19mm |  |  | 9.45mm | 50A | 3A | 250V | 250V
A164 | Indicator SubRed Slow Blow Movement 3A 250V SMD Gull Wing 10.16 X 6.35 X 4.19mm Thermoplastic Bulk CSA Electric Indicator, Fast Blow, 3A, 250VAC, 50A (IR), Surface Mount | Slow Blow |  | Motor Circuit | FAST | 6.35mm | 4.19mm | 9.45mm | 3A | Thermoplastic | 10.16 X 6.35 X 4.19mm | e0 | 1.71J | Low | 250V |  |  | Surface Mount | SURFACE MOUNT | 2 | 125Cel | -55Cel | 9.45mm x 6.35mm x 4.19mm |  |  | 9.45mm | 50A | 3A | 250V | 250V
A165 | Indicator SubRed Slow Blow Movement 3A 250V SMD Gull Wing 10.16 X 6.35 X 4.19mm Thermoplastic T/R CSA Electric Indicator, Fast Blow, 3A, 250VAC, 50A (IR), Surface Mount | Slow Blow |  | Motor Circuit | FAST | 6.35mm | 4.19mm | 9.45mm | 3A | Thermoplastic | 10.16 X 6.35 X 4.19mm | e0 | 1.71J | Low | 250V |  |  | Surface Mount | SURFACE MOUNT | 2 | 125Cel | -55Cel | 9.45mm x 6.35mm x 4.19mm |  |  | 9.45mm | 50A | 3A | 250V | 250V
A166 | Indicator SubRed Slow Blow Movement 4A 250V Radial DIP 10.16 X 6.35 X 4.19mm Thermoplastic Bulk CSA/UL Electric Indicator, Fast Blow, 4A, 250VAC, 50A (IR), Through Hole | Slow Blow |  | Motor Circuit | FAST | 6.35mm | 4.19mm | 9.45mm | 4A | Thermoplastic | 10.16 X 6.35 X 4.19mm | e0 | 3J | Low | 250V |  |  | Through Hole | THROUGH HOLE | 2 | 125Cel | -55Cel | 9.45mm x 6.35mm x 4.19mm |  |  | 9.45mm | 50A | 4A | 250V | 250V
A167 | Indicator SubRed Slow Blow Movement 4A 250V SMD Gull Wing 10.16 X 6.35 X 4.19mm Thermoplastic Bulk CSA/UL Electric Indicator, Fast Blow, 4A, 250VAC, 50A (IR), Surface Mount | Slow Blow |  | Motor Circuit | FAST | 6.35mm | 4.19mm | 9.45mm | 4A | Thermoplastic | 10.16 X 6.35 X 4.19mm | e0 | 3J | Low | 250V |  |  | Surface Mount | SURFACE MOUNT | 2 | 125Cel | -55Cel | 9.45mm x 6.35mm x 4.19mm |  |  | 9.45mm | 50A | 4A | 250V | 250V
A168 | Indicator SubRed Slow Blow Movement 4A 250V SMD Gull Wing 10.16 X 6.35 X 4.19mm Thermoplastic T/R CSA/UL Electric Indicator, Fast Blow, 4A, 250VAC, 50A (IR), Surface Mount | Slow Blow |  | Motor Circuit | FAST | 6.35mm | 4.19mm | 9.45mm | 4A | Thermoplastic | 10.16 X 6.35 X 4.19mm | e0 | 3J | Low | 250V |  |  | Surface Mount | SURFACE MOUNT | 2 | 125Cel | -55Cel | 9.45mm x 6.35mm x 4.19mm |  |  | 9.45mm | 50A | 4A | 250V | 250V
A169 | Indicator SubRed Slow Blow Movement 5A 250V Radial DIP 10.16 X 6.35 X 4.19mm Thermoplastic Bulk CSA/UL Electric Indicator, Fast Blow, 5A, 250VAC, 50A (IR), Through Hole | Slow Blow |  | Motor Circuit | FAST | 6.35mm | 4.19mm | 9.45mm | 5A | Thermoplastic | 10.16 X 6.35 X 4.19mm | e0 | 4.68J | Low | 250V |  |  | Through Hole | THROUGH HOLE | 2 | 125Cel | -55Cel | 9.45mm x 6.35mm x 4.19mm |  |  | 9.45mm | 50A | 5A | 250V | 250V
A170 | Indicator SubRed Slow Blow Movement 5A 250V SMD Gull Wing 10.16 X 6.35 X 4.19mm Thermoplastic Bulk CSA/UL Electric Indicator, Fast Blow, 5A, 250VAC, 50A (IR), Surface Mount | Slow Blow |  | Motor Circuit | FAST | 6.35mm | 4.19mm | 9.45mm | 5A | Thermoplastic | 10.16 X 6.35 X 4.19mm | e0 | 4.68J | Low | 250V |  |  | Surface Mount | SURFACE MOUNT | 2 | 125Cel | -55Cel | 9.45mm x 6.35mm x 4.19mm |  |  | 9.45mm | 50A | 5A | 250V | 250V
A171 | Indicator SubRed Slow Blow Movement 5A 250V SMD Gull Wing 10.16 X 6.35 X 4.19mm Thermoplastic T/R CSA/UL Electric Indicator, Fast Blow, 5A, 250VAC, 50A (IR), Surface Mount | Slow Blow |  | Motor Circuit | FAST | 6.35mm | 4.19mm | 9.45mm | 5A | Thermoplastic | 10.16 X 6.35 X 4.19mm | e0 | 4.68J | Low | 250V |  |  | Surface Mount | SURFACE MOUNT | 2 | 125Cel | -55Cel | 9.45mm x 6.35mm x 4.19mm |  |  | 9.45mm | 50A | 5A | 250V | 250V
A172 | Indicator SubRed Slow Blow Movement 1.5A 250V Radial DIP 10.16 X 6.35 X 4.19mm Thermoplastic Bulk CSA/UL Electric Indicator, Fast Blow, 1.5A, 250VAC, 50A (IR), Through Hole | Slow Blow |  | Motor Circuit | FAST | 6.35mm | 4.19mm | 9.45mm | 1.5A | Thermoplastic | 10.16 X 6.35 X 4.19mm | e0 | 0.54J | Low | 250V |  |  | Through Hole | THROUGH HOLE | 2 | 125Cel | -55Cel | 9.45mm x 6.35mm x 4.19mm |  |  | 9.45mm | 50A | 1.5A | 250V | 250V
A173 | Indicator SubRed Slow Blow Movement 1.5A 250V SMD Gull Wing 10.16 X 6.35 X 4.19mm Thermoplastic Bulk CSA/UL Electric Indicator, Fast Blow, 1.5A, 250VAC, 50A (IR), Surface Mount | Slow Blow |  | Motor Circuit | FAST | 6.35mm | 4.19mm | 9.45mm | 1.5A | Thermoplastic | 10.16 X 6.35 X 4.19mm | e0 | 0.54J | Low | 250V |  |  | Surface Mount | SURFACE MOUNT | 2 | 125Cel | -55Cel | 9.45mm x 6.35mm x 4.19mm |  |  | 9.45mm | 50A | 1.5A | 250V | 250V
A174 | Indicator SubRed Slow Blow Movement 1.5A 250V SMD Gull Wing 10.16 X 6.35 X 4.19mm Thermoplastic T/R CSA/UL Electric Indicator, Fast Blow, 1.5A, 250VAC, 50A (IR), Surface Mount | Slow Blow |  | Motor Circuit | FAST | 6.35mm | 4.19mm | 9.45mm | 1.5A | Thermoplastic | 10.16 X 6.35 X 4.19mm | e0 | 0.54J | Low | 250V |  |  | Surface Mount | SURFACE MOUNT | 2 | 125Cel | -55Cel | 9.45mm x 6.35mm x 4.19mm |  |  | 9.45mm | 50A | 1.5A | 250V | 250V
A175 | Indicator SubRed Slow Blow Movement 2.5A 250V Radial DIP 10.16 X 6.35 X 4.19mm Thermoplastic Bulk CSA/UL Electric Indicator, Fast Blow, 2.5A, 250VAC, 50A (IR), Through Hole | Slow Blow |  | Motor Circuit | FAST | 6.35mm | 4.19mm | 9.45mm | 2.5A | Thermoplastic | 10.16 X 6.35 X 4.19mm | e0 | 1.76J | Low | 250V |  |  | Through Hole | THROUGH HOLE | 2 | 125Cel | -55Cel | 9.45mm x 6.35mm x 4.19mm |  |  | 9.45mm | 50A | 2.5A |  | 250V
A176 | Indicator SubRed Slow Blow Movement 2.5A 250V SMD Gull Wing 10.16 X 6.35 X 4.19mm Thermoplastic Bulk CSA/UL Electric Indicator, Fast Blow, 2.5A, 250VAC, 50A (IR), Surface Mount | Slow Blow |  | Motor Circuit | FAST | 6.35mm | 4.19mm | 9.45mm | 2.5A | Thermoplastic | 10.16 X 6.35 X 4.19mm | e0 | 1.76J | Low | 250V |  |  | Surface Mount | SURFACE MOUNT | 2 | 125Cel | -55Cel | 9.45mm x 6.35mm x 4.19mm |  |  | 9.45mm | 50A | 2.5A |  | 250V
A177 | Indicator SubRed Slow Blow Movement 2.5A 250V SMD Gull Wing 10.16 X 6.35 X 4.19mm Thermoplastic T/R CSA/UL Electric Indicator, Fast Blow, 2.5A, 250VAC, 50A (IR), Surface Mount | Slow Blow |  | Motor Circuit | FAST | 6.35mm | 4.19mm | 9.45mm | 2.5A | Thermoplastic | 10.16 X 6.35 X 4.19mm | e0 | 1.76J | Low | 250V |  |  | Surface Mount | SURFACE MOUNT | 2 | 125Cel | -55Cel | 9.45mm x 6.35mm x 4.19mm |  |  | 9.45mm | 50A | 2.5A |  | 250V
A178 | Indicator SubRed Slow Blow Movement 0.062A 250V Radial DIP 10.16 X 6.35 X 4.19mm Thermoplastic Bulk CSA/UL Electric Indicator, Fast Blow, 0.062A, 250VAC, 50A (IR), Through Hole | Slow Blow |  | Motor Circuit | FAST | 6.35mm | 4.19mm | 9.45mm | 0.062A | Thermoplastic | 10.16 X 6.35 X 4.19mm | e0 | 0.00022J | Low | 250V |  |  | Through Hole | THROUGH HOLE | 2 | 125Cel | -55Cel | 9.45mm x 6.35mm x 4.19mm |  |  | 9.45mm | 50A | 0.062A | 250V | 250V
A179 | Indicator SubRed Slow Blow Movement 0.062A 250V SMD Gull Wing 10.16 X 6.35 X 4.19mm Thermoplastic Bulk CSA/UL Electric Indicator, Fast Blow, 0.062A, 250VAC, 50A (IR), Surface Mount | Slow Blow |  | Motor Circuit | FAST | 6.35mm | 4.19mm | 9.45mm | 0.062A | Thermoplastic | 10.16 X 6.35 X 4.19mm | e0 | 0.00022J | Low | 250V |  |  | Surface Mount | SURFACE MOUNT | 2 | 125Cel | -55Cel | 9.45mm x 6.35mm x 4.19mm |  |  | 9.45mm | 50A | 0.062A | 250V | 250V
A180 | Indicator SubRed Slow Blow Movement 0.62A 250V SMD Gull Wing 10.16 X 6.35 X 4.19mm Thermoplastic T/R CSA/UL Electric Indicator, Fast Blow, 0.062A, 250VAC, 50A (IR), Surface Mount | Slow Blow |  | Motor Circuit | FAST | 6.35mm | 4.19mm | 9.45mm | 0.62A | Thermoplastic | 10.16 X 6.35 X 4.19mm | e0 | 0.00022J | Low | 250V |  |  | Surface Mount | SURFACE MOUNT | 2 | 125Cel | -55Cel | 9.45mm x 6.35mm x 4.19mm |  |  | 9.45mm | 50A | 0.062A | 250V | 250V
A181 | Indicator SubRed Slow Blow Movement 0.125A 250V Radial DIP 10.16 X 6.35 X 4.19mm Thermoplastic Bulk CSA/UL Electric Indicator, Fast Blow, 0.125A, 250VAC, 50A (IR), Through Hole | Slow Blow |  | Motor Circuit | FAST | 6.35mm | 4.19mm | 9.45mm | 0.125A | Thermoplastic | 10.16 X 6.35 X 4.19mm | e0 | 0.0018J | Low | 250V |  |  | Through Hole | THROUGH HOLE | 2 | 125Cel | -55Cel | 9.45mm x 6.35mm x 4.19mm |  |  | 9.45mm | 50A | 0.125A | 250V | 250V
A182 | Indicator SubRed Slow Blow Movement 0.125A 250V SMD Gull Wing 10.16 X 6.35 X 4.19mm Thermoplastic Bulk CSA/UL Electric Indicator, Fast Blow, 0.125A, 250VAC, 50A (IR), Surface Mount | Slow Blow |  | Motor Circuit | FAST | 6.35mm | 4.19mm | 9.45mm | 0.125A | Thermoplastic | 10.16 X 6.35 X 4.19mm | e0 | 0.0018J | Low | 250V |  |  | Surface Mount | SURFACE MOUNT | 2 | 125Cel | -55Cel | 9.45mm x 6.35mm x 4.19mm |  |  | 9.45mm | 50A | 0.125A | 250V | 250V
A183 | Indicator SubRed Slow Blow Movement 0.125A 250V SMD Gull Wing 10.16 X 6.35 X 4.19mm Thermoplastic T/R CSA/UL Electric Indicator, Fast Blow, 0.125A, 250VAC, 50A (IR), Surface Mount | Slow Blow |  | Motor Circuit | FAST | 6.35mm | 4.19mm | 9.45mm | 0.125A | Thermoplastic | 10.16 X 6.35 X 4.19mm | e0 | 0.0018J | Low | 250V |  |  | Surface Mount | SURFACE MOUNT | 2 | 125Cel | -55Cel | 9.45mm x 6.35mm x 4.19mm |  |  | 9.45mm | 50A | 0.125A | 250V | 250V
A184 | Indicator SubRed Slow Blow Movement 0.25A 250V Radial DIP 10.16 X 6.35 X 4.19mm Thermoplastic Bulk CSA/UL Electric Indicator, Fast Blow, 0.25A, 250VAC, 50A (IR), Through Hole | Slow Blow |  | Motor Circuit | FAST | 6.35mm | 4.19mm | 9.45mm | 0.25A | Thermoplastic | 10.16 X 6.35 X 4.19mm | e0 | 0.0147J | Low | 250V |  |  | Through Hole | THROUGH HOLE | 2 | 125Cel | -55Cel | 9.45mm x 6.35mm x 4.19mm |  |  | 9.45mm | 50A | 0.25A | 250V | 250V
A185 | Indicator SubRed Slow Blow Movement 0.25A 250V SMD Gull Wing 10.16 X 6.35 X 4.19mm Thermoplastic Bulk CSA/UL Electric Indicator, Fast Blow, 0.25A, 250VAC, 50A (IR), Surface Mount | Slow Blow |  | Motor Circuit | FAST | 6.35mm | 4.19mm | 9.45mm | 0.25A | Thermoplastic | 10.16 X 6.35 X 4.19mm | e0 | 0.0147J | Low | 250V |  |  | Surface Mount | SURFACE MOUNT | 2 | 125Cel | -55Cel | 9.45mm x 6.35mm x 4.19mm |  |  | 9.45mm | 50A | 0.25A | 250V | 250V
A186 | Indicator SubRed Slow Blow Movement 0.25A 250V SMD Gull Wing 10.16 X 6.35 X 4.19mm Thermoplastic T/R CSA/UL Electric Indicator, Fast Blow, 0.25A, 250VAC, 50A (IR), Surface Mount | Slow Blow |  | Motor Circuit | FAST | 6.35mm | 4.19mm | 9.45mm | 0.25A | Thermoplastic | 10.16 X 6.35 X 4.19mm | e0 | 0.0147J | Low | 250V |  |  | Surface Mount | SURFACE MOUNT | 2 | 125Cel | -55Cel | 9.45mm x 6.35mm x 4.19mm |  |  | 9.45mm | 50A | 0.25A | 250V | 250V
A187 | Indicator SubRed Slow Blow Movement 0.5A 250V Radial DIP 10.16 X 6.35 X 4.19mm Thermoplastic Bulk CSA/UL Electric Indicator, Fast Blow, 0.5A, 250VAC, 50A (IR), Through Hole | Slow Blow |  | Motor Circuit | FAST | 6.35mm | 4.19mm | 9.45mm | 0.5A | Thermoplastic | 10.16 X 6.35 X 4.19mm | e0 | 0.0363J | Low | 250V |  |  | Through Hole | THROUGH HOLE | 2 | 125Cel | -55Cel | 9.45mm x 6.35mm x 4.19mm |  |  | 9.45mm | 50A | 0.5A | 250V | 250V
A188 | Indicator SubRed Slow Blow Movement 0.5A 250V SMD Gull Wing 10.16 X 6.35 X 4.19mm Thermoplastic Bulk CSA/UL Electric Indicator, Fast Blow, 0.5A, 250VAC, 50A (IR), Surface Mount | Slow Blow |  | Motor Circuit | FAST | 6.35mm | 4.19mm | 9.45mm | 0.5A | Thermoplastic | 10.16 X 6.35 X 4.19mm | e0 | 0.0363J | Low | 250V |  |  | Surface Mount | SURFACE MOUNT | 2 | 125Cel | -55Cel | 9.45mm x 6.35mm x 4.19mm |  |  | 9.45mm | 50A | 0.5A | 250V | 250V
A189 | Indicator SubRed Slow Blow Movement 0.5A 250V SMD Gull Wing 10.16 X 6.35 X 4.19mm Thermoplastic T/R CSA/UL Electric Indicator, Fast Blow, 0.5A, 250VAC, 50A (IR), Surface Mount | Slow Blow |  | Motor Circuit | FAST | 6.35mm | 4.19mm | 9.45mm | 0.5A | Thermoplastic | 10.16 X 6.35 X 4.19mm | e0 | 0.0363J | Low | 250V |  |  | Surface Mount | SURFACE MOUNT | 2 | 125Cel | -55Cel | 9.45mm x 6.35mm x 4.19mm |  |  | 9.45mm | 50A | 0.5A | 250V | 250V
A190 | Indicator SubRed Slow Blow Movement 0.75A 250V Radial DIP 10.16 X 6.35 X 4.19mm Thermoplastic Bulk CSA/UL Electric Indicator, Fast Blow, 0.75A, 250VAC, 50A (IR), Through Hole | Slow Blow |  | Motor Circuit | FAST | 6.35mm | 4.19mm | 9.45mm | 0.75A | Thermoplastic | 10.16 X 6.35 X 4.19mm | e0 | 0.098J | Low | 250V |  |  | Through Hole | THROUGH HOLE | 2 | 125Cel | -55Cel | 9.45mm x 6.35mm x 4.19mm |  |  | 9.45mm | 50A | 0.75A | 250V | 250V
A191 | Indicator SubRed Slow Blow Movement 0.75A 250V SMD Gull Wing 10.16 X 6.35 X 4.19mm Thermoplastic Bulk CSA/UL Electric Indicator, Fast Blow, 0.75A, 250VAC, 50A (IR), Surface Mount | Slow Blow |  | Motor Circuit | FAST | 6.35mm | 4.19mm | 9.45mm | 0.75A | Thermoplastic | 10.16 X 6.35 X 4.19mm | e0 | 0.098J | Low | 250V |  |  | Surface Mount | SURFACE MOUNT | 2 | 125Cel | -55Cel | 9.45mm x 6.35mm x 4.19mm |  |  | 9.45mm | 50A | 0.75A | 250V | 250V
A192 | Indicator SubRed Slow Blow Movement 0.75A 250V SMD Gull Wing 10.16 X 6.35 X 4.19mm Thermoplastic T/R CSA/UL Electric Indicator, Fast Blow, 0.75A, 250VAC, 50A (IR), Surface Mount | Slow Blow |  | Motor Circuit | FAST | 6.35mm | 4.19mm | 9.45mm | 0.75A | Thermoplastic | 10.16 X 6.35 X 4.19mm | e0 | 0.098J | Low | 250V |  |  | Surface Mount | SURFACE MOUNT | 2 | 125Cel | -55Cel | 9.45mm x 6.35mm x 4.19mm |  |  | 9.45mm | 50A | 0.75A | 250V | 250V
A193 | Indicator SubRed Slow Blow Movement 1A 250V SMD Gull Wing 10.16 X 6.35 X 4.19mm Thermoplastic Bulk CSA/UL Electric Indicator, Slow Blow, 1A, 250VAC, 50A (IR), Surface Mount | Slow Blow |  | Motor Circuit | SLOW | 6.35mm | 4.19mm | 9.45mm | 1A | Thermoplastic | 10.16 X 6.35 X 4.19mm | e0 | 0.328J | Low | 250V |  |  | Surface Mount | SURFACE MOUNT | 2 | 125Cel | -55Cel | 9.45mm x 6.35mm x 4.19mm |  |  | 9.45mm | 50A | 1A | 250V | 250V
A194 | Indicator SubRed Slow Blow Movement 1A 250V SMD Gull Wing 10.16 X 6.35 X 4.19mm Thermoplastic T/R CSA/UL Electric Indicator, Slow Blow, 1A, 250VAC, 50A (IR), Surface Mount | Slow Blow |  | Motor Circuit | SLOW | 6.35mm | 4.19mm | 9.45mm | 1A | Thermoplastic | 10.16 X 6.35 X 4.19mm | e0 | 0.328J | Low | 250V |  |  | Surface Mount | SURFACE MOUNT | 2 | 125Cel | -55Cel | 9.45mm x 6.35mm x 4.19mm |  |  | 9.45mm | 50A | 1A | 250V | 250V
A195 | Indicator SubRed Slow Blow Movement 2A 250V SMD Gull Wing 10.16 X 6.35 X 4.19mm Thermoplastic Bulk CSA/UL Electric Indicator, Slow Blow, 2A, 250VAC, 50A (IR), Surface Mount | Slow Blow |  | Motor Circuit | SLOW | 6.35mm | 4.19mm | 9.45mm | 2A | Thermoplastic | 10.16 X 6.35 X 4.19mm | e0 | 1.7J | Low | 250V |  |  | Surface Mount | SURFACE MOUNT | 2 | 125Cel | -55Cel | 9.45mm x 6.35mm x 4.19mm |  |  | 9.45mm | 50A | 2A | 250V | 250V
A196 | Indicator SubRed Slow Blow Movement 2A 250V SMD Gull Wing 10.16 X 6.35 X 4.19mm Thermoplastic T/R CSA/UL Electric Indicator, Slow Blow, 2A, 250VAC, 50A (IR), Surface Mount | Slow Blow |  | Motor Circuit | SLOW | 6.35mm | 4.19mm | 9.45mm | 2A | Thermoplastic | 10.16 X 6.35 X 4.19mm | e0 | 1.7J | Low | 250V |  |  | Surface Mount | SURFACE MOUNT | 2 | 125Cel | -55Cel | 9.45mm x 6.35mm x 4.19mm |  |  | 9.45mm | 50A | 2A | 250V | 250V
A197 | Indicator SubRed Slow Blow Movement 3A 250V SMD Gull Wing 10.16 X 6.35 X 4.19mm Thermoplastic Bulk CSA/UL Electric Indicator, Slow Blow, 3A, 250VAC, 50A (IR), Surface Mount | Slow Blow |  | Motor Circuit | SLOW | 6.35mm | 4.19mm | 9.45mm | 3A | Thermoplastic | 10.16 X 6.35 X 4.19mm | e0 | 4.4J | Low | 250V |  |  | Surface Mount | SURFACE MOUNT | 2 | 125Cel | -55Cel | 9.45mm x 6.35mm x 4.19mm |  |  | 9.45mm | 50A | 3A | 250V | 250V
A198 | Indicator SubRed Slow Blow Movement 3A 250V SMD Gull Wing 10.16 X 6.35 X 4.19mm Thermoplastic T/R CSA/UL Electric Indicator, Slow Blow, 3A, 250VAC, 50A (IR), Surface Mount | Slow Blow |  | Motor Circuit | SLOW | 6.35mm | 4.19mm | 9.45mm | 3A | Thermoplastic | 10.16 X 6.35 X 4.19mm | e0 | 4.4J | Low | 250V |  |  | Surface Mount | SURFACE MOUNT | 2 | 125Cel | -55Cel | 9.45mm x 6.35mm x 4.19mm |  |  | 9.45mm | 50A | 3A | 250V | 250V
A199 | Indicator SubRed Slow Blow Movement 4A 250V SMD Gull Wing 10.16 X 6.35 X 4.19mm Thermoplastic Bulk CSA/UL Electric Indicator, Slow Blow, 4A, 250VAC, 50A (IR), Surface Mount | Slow Blow |  | Motor Circuit | SLOW | 6.35mm | 4.19mm | 9.45mm | 4A | Thermoplastic | 10.16 X 6.35 X 4.19mm | e0 | 8.75J | Low | 250V |  |  | Surface Mount | SURFACE MOUNT | 2 | 125Cel | -55Cel | 9.45mm x 6.35mm x 4.19mm |  |  | 9.45mm | 50A | 4A | 250V | 250V
A200 | Indicator SubRed Slow Blow Movement 4A 250V SMD Gull Wing 10.16 X 6.35 X 4.19mm Thermoplastic T/R CSA/UL Electric Indicator, Slow Blow, 4A, 250VAC, 50A (IR), Surface Mount | Slow Blow |  | Motor Circuit | SLOW | 6.35mm | 4.19mm | 9.45mm | 4A | Thermoplastic | 10.16 X 6.35 X 4.19mm | e0 | 8.75J | Low | 250V |  |  | Surface Mount | SURFACE MOUNT | 2 | 125Cel | -55Cel | 9.45mm x 6.35mm x 4.19mm |  |  | 9.45mm | 50A | 4A | 250V | 250V
A201 | Indicator SubRed Slow Blow Movement 5A 250V SMD Gull Wing 10.16 X 6.35 X 4.19mm Thermoplastic Bulk CSA/UL Electric Indicator, Slow Blow, 5A, 250VAC, 50A (IR), Surface Mount | Slow Blow |  | Motor Circuit | SLOW | 6.35mm | 4.19mm | 9.45mm | 5A | Thermoplastic | 10.16 X 6.35 X 4.19mm | e0 | 14.7J | Low | 250V |  |  | Surface Mount | SURFACE MOUNT | 2 | 125Cel | -55Cel | 9.45mm x 6.35mm x 4.19mm |  |  | 9.45mm | 50A | 5A | 250V | 250V
A202 | Indicator SubRed Slow Blow Movement 5A 250V SMD Gull Wing 10.16 X 6.35 X 4.19mm Thermoplastic T/R CSA/UL Electric Indicator, Slow Blow, 5A, 250VAC, 50A (IR), Surface Mount | Slow Blow |  | Motor Circuit | SLOW | 6.35mm | 4.19mm | 9.45mm | 5A | Thermoplastic | 10.16 X 6.35 X 4.19mm | e0 | 14.7J | Low | 250V |  |  | Surface Mount | SURFACE MOUNT | 2 | 125Cel | -55Cel | 9.45mm x 6.35mm x 4.19mm |  |  | 9.45mm | 50A | 5A | 250V | 250V
A203 | Indicator SubRed Slow Blow Movement 1.5A 250V SMD Gull Wing 10.16 X 6.35 X 4.19mm Thermoplastic Bulk CSA/UL Electric Indicator, Slow Blow, 1.5A, 250VAC, 50A (IR), Surface Mount | Slow Blow |  | Motor Circuit | SLOW | 6.35mm | 4.19mm | 9.45mm | 1.5A | Thermoplastic | 10.16 X 6.35 X 4.19mm | e0 | 0.85J | Low | 250V |  |  | Surface Mount | SURFACE MOUNT | 2 | 125Cel | -55Cel | 9.45mm x 6.35mm x 4.19mm |  |  | 9.45mm | 50A | 1.5A | 250V | 250V
A204 | Indicator SubRed Slow Blow Movement 1.5A 250V SMD Gull Wing 10.16 X 6.35 X 4.19mm Thermoplastic T/R CSA/UL Electric Indicator, Slow Blow, 1.5A, 250VAC, 50A (IR), Surface Mount | Slow Blow |  | Motor Circuit | SLOW | 6.35mm | 4.19mm | 9.45mm | 1.5A | Thermoplastic | 10.16 X 6.35 X 4.19mm | e0 | 0.85J | Low | 250V |  |  | Surface Mount | SURFACE MOUNT | 2 | 125Cel | -55Cel | 9.45mm x 6.35mm x 4.19mm |  |  | 9.45mm | 50A | 1.5A | 250V | 250V
A205 | Indicator SubRed Slow Blow Movement 2.5A 250V SMD Gull Wing 10.16 X 6.35 X 4.19mm Thermoplastic Bulk CSA/UL Electric Indicator, Slow Blow, 2.5A, 250VAC, 50A (IR), Surface Mount | Slow Blow |  | Motor Circuit | SLOW | 6.35mm | 4.19mm | 9.45mm | 2.5A | Thermoplastic | 10.16 X 6.35 X 4.19mm | e0 | 2.87J | Low | 250V |  |  | Surface Mount | SURFACE MOUNT | 2 | 125Cel | -55Cel | 9.45mm x 6.35mm x 4.19mm |  |  | 9.45mm | 50A | 2.5A | 250V | 250V
A206 | Indicator SubRed Slow Blow Movement 2.5A 250V SMD Gull Wing 10.16 X 6.35 X 4.19mm Thermoplastic T/R CSA/UL Electric Indicator, Slow Blow, 2.5A, 250VAC, 50A (IR), Surface Mount | Slow Blow |  | Motor Circuit | SLOW | 6.35mm | 4.19mm | 9.45mm | 2.5A | Thermoplastic | 10.16 X 6.35 X 4.19mm | e0 | 2.87J | Low | 250V |  |  | Surface Mount | SURFACE MOUNT | 2 | 125Cel | -55Cel | 9.45mm x 6.35mm x 4.19mm |  |  | 9.45mm | 50A | 2.5A | 250V | 250V
A207 | Indicator SubRed Slow Blow Movement 0.25A 250V SMD Gull Wing 10.16 X 6.35 X 4.19mm Thermoplastic Bulk CSA/UL Electric Indicator, Slow Blow, 0.25A, 250VAC, 50A (IR), Surface Mount | Slow Blow |  | Motor Circuit | SLOW | 6.35mm | 4.19mm | 9.45mm | 0.25A | Thermoplastic | 10.16 X 6.35 X 4.19mm | e0 | 0.0126J | Low | 250V |  |  | Surface Mount | SURFACE MOUNT | 2 | 125Cel | -55Cel | 9.45mm x 6.35mm x 4.19mm |  |  | 9.45mm | 50A | 0.25A | 250V | 250V
A208 | Indicator SubRed Slow Blow Movement 0.25A 250V SMD Gull Wing 10.16 X 6.35 X 4.19mm Thermoplastic T/R CSA/UL Electric Indicator, Slow Blow, 0.25A, 250VAC, 50A (IR), Surface Mount | Slow Blow |  | Motor Circuit | SLOW | 6.35mm | 4.19mm | 9.45mm | 0.25A | Thermoplastic | 10.16 X 6.35 X 4.19mm | e0 | 0.0126J | Low | 250V |  |  | Surface Mount | SURFACE MOUNT | 2 | 125Cel | -55Cel | 9.45mm x 6.35mm x 4.19mm |  |  | 9.45mm | 50A | 0.25A | 250V | 250V
A209 | Indicator SubRed Slow Blow Movement 0.5A 250V SMD Gull Wing 10.16 X 6.35 X 4.19mm Thermoplastic Bulk CSA/UL Electric Indicator, Slow Blow, 0.5A, 250VAC, 50A (IR), Surface Mount | Slow Blow |  | Motor Circuit | SLOW | 6.35mm | 4.19mm | 9.45mm | 0.5A | Thermoplastic | 10.16 X 6.35 X 4.19mm | e0 | 0.112J | Low | 250V |  |  | Surface Mount | SURFACE MOUNT | 2 | 125Cel | -55Cel | 9.45mm x 6.35mm x 4.19mm |  |  | 9.45mm | 50A | 0.5A | 250V | 250V
A210 | Indicator SubRed Slow Blow Movement 0.5A 250V SMD Gull Wing 10.16 X 6.35 X 4.19mm Thermoplastic T/R CSA/UL Electric Indicator, Slow Blow, 0.5A, 250VAC, 50A (IR), Surface Mount | Slow Blow |  | Motor Circuit | SLOW | 6.35mm | 4.19mm | 9.45mm | 0.5A | Thermoplastic | 10.16 X 6.35 X 4.19mm | e0 | 0.112J | Low | 250V |  |  | Surface Mount | SURFACE MOUNT | 2 | 125Cel | -55Cel | 9.45mm x 6.35mm x 4.19mm |  |  | 9.45mm | 50A | 0.5A | 250V | 250V
A211 | Indicator SubRed Slow Blow Movement 0.75A 250V SMD Gull Wing 10.16 X 6.35 X 4.19mm Thermoplastic Bulk CSA/UL Electric Indicator, Slow Blow, 0.75A, 250VAC, 50A (IR), Surface Mount | Slow Blow |  | Motor Circuit | SLOW | 6.35mm | 4.19mm | 9.45mm | 0.75A | Thermoplastic | 10.16 X 6.35 X 4.19mm | e0 | 0.327J | Low | 250V |  |  | Surface Mount | SURFACE MOUNT | 2 | 125Cel | -55Cel | 9.45mm x 6.35mm x 4.19mm |  |  | 9.45mm | 50A | 0.75A | 250V | 250V
A212 | Indicator SubRed Slow Blow Movement 0.75A 250V SMD Gull Wing 10.16 X 6.35 X 4.19mm Thermoplastic T/R CSA/UL Electric Indicator, Slow Blow, 0.75A, 250VAC, 50A (IR), Surface Mount | Slow Blow |  | Motor Circuit | SLOW | 6.35mm | 4.19mm | 9.45mm | 0.75A | Thermoplastic | 10.16 X 6.35 X 4.19mm | e0 | 0.327J | Low | 250V |  |  | Surface Mount | SURFACE MOUNT | 2 | 125Cel | -55Cel | 9.45mm x 6.35mm x 4.19mm |  |  | 9.45mm | 50A | 0.75A | 250V | 250V
A213 |  |  |  |  | TIME LAG |  | 20mm | 5.2mm |  |  | 5x20mm | e3 | 19.2J | High |  |  |  |  | INLINE/HOLDER |  | 125Cel | -55Cel
A214 |  |  |  |  | TIME LAG |  | 20mm | 5.2mm |  |  |  | e3 | 92.7J | Med |  |  |  |  | INLINE/HOLDER |  | 125Cel | -55Cel
A215 |  |  |  |  | TIME LAG |  | 20mm | 5.2mm |  |  |  |  | 314J | Low |  |  |  |  | INLINE/HOLDER |  | 125Cel | -55Cel
A216 |  |  |  |  | TIME LAG |  | 20mm | 5.2mm |  |  | 5x20mm | e3 | 314J | High |  |  |  |  | INLINE/HOLDER |  | 125Cel | -55Cel
A217 |  | Slow Blow |  | Motor Circuit |  |  |  |  | 5A | Glass | 5 X 20mm |  |  |  | 250V
A218 |  |  |  |  | TIME LAG |  | 20mm | 5.2mm |  |  |  |  | 44.2J | High |  |  |  |  | INLINE/HOLDER |  | 125Cel | -55Cel
A219 | Indicator Red Slow Blow Movement 2.5A 250V Holder Plastic 5 X 20mm Glass Bulk BSI/CCC/CE/CSA/PSE/SEMKO/UL Electric Indicator, Time Lag Blow, 2.5A, 250VAC, 250VDC, 35A (IR), Through Hole, 5x20mm | Slow Blow |  | Supplementary Protection¦Utilization Equipment to Provide Individual Protection | TIME LAG |  | 22.5mm | 5.8mm | 2.5A | Glass | 5x20mm | e3 | 138J | Low | 250V |  | 1.6(Typ)W | Holder | THROUGH HOLE | 2 | 125Cel | -55Cel | 5.8mm x 22.5mm |  | 5.2mm | 20mm | 35A | 2.5A | 250V | 250V | 250V
A220 |  |  |  |  | TIME LAG |  | 20mm | 5.2mm |  |  |  |  | 138J | High |  |  |  |  | INLINE/HOLDER |  | 125Cel | -55Cel
A221 |  |  |  |  | TIME LAG |  | 20mm | 5.2mm |  |  |  |  | 27.15J | High |  |  |  |  | INLINE/HOLDER |  | 125Cel | -55Cel
A222 |  | Slow Blow |  | Motor Circuit |  |  |  |  | 0.2A |  | 5 X 20mm |  |  |  | 250V
A223 |  |  |  |  | TIME LAG |  | 20mm | 5.2mm |  |  |  |  | 0.225J | High |  |  |  |  | INLINE/HOLDER |  | 125Cel | -55Cel
A224 |  |  |  |  | TIME LAG |  | 20mm | 5.2mm |  |  |  |  | 0.555J | High |  |  |  |  | INLINE/HOLDER |  | 125Cel | -55Cel
A225 |  |  |  |  | TIME LAG |  | 20mm | 5.2mm |  |  |  | e3 | 202J | Low |  |  |  |  | INLINE/HOLDER |  | 125Cel | -55Cel
A226 |  | Slow Blow |  | Motor Circuit |  |  |  |  | 0.4A |  | 5 X 20mm |  |  |  | 250V
A227 |  |  |  |  | TIME LAG |  | 20mm | 5.2mm |  |  |  | e3 | 1.36J | High |  |  |  |  | INLINE/HOLDER |  | 125Cel | -55Cel
A228 |  | Slow Blow |  | Motor Circuit |  |  |  |  | 0.5A |  | 5 X 20mm |  |  |  | 250V
A229 |  |  |  |  | TIME LAG |  | 20mm | 5.2mm |  |  |  |  | 2.9J | High |  |  |  |  | INLINE/HOLDER |  | 125Cel | -55Cel
A230 |  | Slow Blow |  | Motor Circuit |  |  |  |  | 0.63A |  | 5 X 20mm |  |  |  | 250V
A231 |  |  |  |  | TIME LAG |  | 20mm | 5.2mm |  |  |  |  | 4.8J | High |  |  |  |  | INLINE/HOLDER |  | 125Cel | -55Cel
A232 |  |  |  |  | TIME LAG |  | 20mm | 5.2mm |  |  |  |  | 9.42J | High |  |  |  |  | INLINE/HOLDER |  | 125Cel | -55Cel
A233 | Indicator Red Slow Blow Movement 2A 250V Holder Plastic 5 X 20mm Ceramic Bulk CCC/CE/CSA/KC/PSE/SEMKO/UL/VDE Electric Indicator, Time Lag Blow, 2A, 250VAC, 1500A (IR), Supplemental, Inline/holder, 5x20mm | Slow Blow |  | Supplementary Protection¦Utilization Equipment to Provide Individual Protection | TIME LAG |  | 20mm | 5.2mm | 2A | Ceramic | 5x20mm | e3 | 11.68J | Low | 250V |  | 2.5W | Holder | INLINE/HOLDER | 2 | 125Cel | -55Cel | 5.2mm x 20mm |  | 5.2mm | 20mm | 1500A | 2A | 250V | 250V
A234 | Indicator Red Slow Blow Movement 2A 250V Holder Plastic 5 X 20mm Ceramic Bulk CCC/CE/CSA/KC/PSE/SEMKO/UL/VDE Electric Indicator, Time Lag Blow, 2A, 250VAC, 250VDC, 1500A (IR), Inline/holder, 5x20mm | Slow Blow | PRE ARCHING TIME: OPEN WITHIN 10 MILLISEC AT 1000% RATED CURRENT | Supplementary Protection¦Utilization Equipment to Provide Individual Protection | TIME LAG |  | 20mm | 5.2mm | 2A | Ceramic | 5x20mm |  | 11.68J | Low | 250V |  | 2.5W | Holder | INLINE/HOLDER | 2 | 125Cel | -55Cel | 5.2mm x 20mm |  | 5.2mm | 20mm | 1500A | 2A | 250V | 250V | 250V
A235 | Indicator Red Slow Blow Movement 10A 250V Holder Plastic 5 X 20mm Ceramic Bulk CE/CSA/KC/PSE/SEMKO/UL/VDE Electric Indicator, Time Lag Blow, 10A, 1500A (IR), Supplemental, 5x20mm | Slow Blow |  | Supplementary Protection¦Utilization Equipment to Provide Individual Protection | TIME LAG |  | 20mm | 5.2mm | 10A | Ceramic | 5x20mm |  |  | Low | 250V |  | 4W | Holder |  | 2 | 125Cel | -55Cel | 5.2mm x 20mm |  | 5.2mm | 20mm | 1500A | 10A | 250V
A236 | [13 empty] | Low
A237 | Indicator Red Slow Blow Movement 12A 250V Axial 5 X 20mm Ceramic Bulk CE/CSA/PSE/SEMKO/UL Electric Indicator, Time Lag Blow, 12A, 250VAC, 250VDC, 1500A (IR), Through Hole, 5x20mm | Slow Blow | PRE ARCHING TIME: OPEN WITHIN 10 MILLISEC AT 1000% RATED CURRENT | Supplementary Protection¦Utilization Equipment to Provide Individual Protection | TIME LAG |  | 22.5mm | 5.8mm | 12A | Ceramic | 5x20mm | e3 | 515.5J | Low | 250V |  | 4W | Through Hole | THROUGH HOLE | 2 | 125Cel | -55Cel | 5.8mm x 22.5mm |  | 5.8(Max)mm | 22.5(Max)mm | 1500A | 12A | 250V | 250V | 250V
A238 |  | Slow Blow |  | Motor Circuit |  |  |  |  | 1.6A | Ceramic | 5 X 20mm |  |  |  | 250V |  |  | Holder |  | 2 |  |  |  |  | 5.2mm | 20mm
A239 | Indicator Red Slow Blow Movement 2.5A 250V Holder Plastic 5 X 20mm Ceramic Bulk BSI/CCC/CE/CSA/KC/PSE/SEMKO/UL/VDE Electric Indicator, Time Lag Blow, 2.5A, 250VAC, 250VDC, 1500A (IR), Inline/holder, 5x20mm |  | PRE ARCHING TIME: OPEN WITHIN 10 MILLISEC AT 1000% RATED CURRENT |  | TIME LAG |  | 20mm | 5.2mm |  |  | 5x20mm |  | 22.29J | Low |  |  |  | Holder | INLINE/HOLDER | 2 | 125Cel | -55Cel | 5.2mm x 20mm |  | 5.2mm | 20mm | 1500A | 2.5A | 250V | 250V | 250V
A240 |  | Slow Blow |  | Motor Circuit |  |  |  |  | 2.5A | Ceramic | 5 X 20mm |  |  |  | 250V |  |  | Holder |  | 2 |  |  |  |  | 5.2mm | 20mm
A241 | Indicator Red Slow Blow Movement 6.3A 250V Holder Plastic 5 X 20mm Ceramic Bulk CCC/CE/CSA/KC/PSE/SEMKO/UL/VDE Electric Indicator, Time Lag Blow, 6.3A, 250VAC, 250VDC, 1500A (IR), Inline/holder, 5x20mm | Slow Blow | PRE ARCHING TIME: OPEN WITHIN 10 MILLISEC AT 1000% RATED CURRENT | Supplementary Protection¦Utilization Equipment to Provide Individual Protection | TIME LAG |  | 20mm | 5.2mm | 6.3A | Ceramic | 5x20mm |  | 128.75J | Low | 250V |  | 4W | Holder | INLINE/HOLDER | 2 | 125Cel | -55Cel | 5.2mm x 20mm |  | 5.2mm | 20mm | 1500A | 6.3A | 250V | 250V | 250V
A242 | Indicator Red Fast Movement 1A 250V Holder Plastic Melf 5 X 20mm Ceramic CCC/CE/CSA/PSE/SEMKO/UL/VDE Electric Indicator, Fast Blow, 1A, 250VAC, 1500A (IR), Inline/holder | Fast |  | Motor Circuit | FAST |  | 20mm | 5.2mm | 1A | Ceramic | 5 X 20mm | e3 | 0.18J | Med | 250V |  |  | Holder | INLINE/HOLDER | 2 | 125Cel | -55Cel | 5.2mm x 20mm |  | 5.2mm | 20mm | 1500A | 1A |  | 250V
A243 | Indicator Red Fast Movement 2A 250V Holder Plastic Melf 5 X 20mm Ceramic CCC/CE/CSA/PSE/SEMKO/UL/VDE Electric Indicator, Fast Blow, 2A, 250VAC, 1500A (IR), Inline/holder | Fast |  | Motor Circuit | FAST |  | 20mm | 5.2mm | 2A | Ceramic | 5 X 20mm | e3 | 1.87J | High | 250V |  |  | Holder | INLINE/HOLDER | 2 | 125Cel | -55Cel | 5.2mm x 20mm |  | 5.2mm | 20mm | 1500A | 2A |  | 250V
A244 | Indicator Red Fast Movement 4A 250V Holder Plastic Melf 5 X 20mm Ceramic BSI/CCC/CE/CSA/KC/PSE/SEMKO/VDE/cULus Electric Indicator, Fast Blow, 4A, 250VAC, 1500A (IR), Inline/holder | Fast |  | Motor Circuit | FAST |  | 20mm | 5.2mm | 4A | Ceramic | 5 X 20mm | e3 | 14.995J | Med | 250V |  |  | Holder | INLINE/HOLDER | 2 | 125Cel | -55Cel | 5.2mm x 20mm |  | 5.2mm | 20mm | 1500A | 4A |  | 250V
A245 | Indicator Red Fast Movement 5A 250V Holder Plastic Melf 5 X 20mm Ceramic CCC/CE/CSA/PSE/SEMKO/UL/VDE Electric Indicator, Fast Blow, 5A, 250VAC, 1500A (IR), Inline/holder | Fast |  | Motor Circuit | FAST |  | 20mm | 5.2mm | 5A | Ceramic | 5 X 20mm | e3 | 27.46J | Med | 250V |  |  | Holder | INLINE/HOLDER | 2 | 125Cel | -55Cel | 5.2mm x 20mm |  | 5.2mm | 20mm | 1500A | 5A |  | 250V
A246 | Indicator Red Fast Movement 8A 250V Holder Plastic 5 X 20mm Ceramic Bulk CE/CSA/KC/PSE/SEMKO/TUV/VDE/cULus Electric Indicator, Fast Blow, 8A, 250VAC, 1500A (IR), Inline/holder, 5x20mm | Fast |  | Supplementary Protection¦Utilization Equipment to Provide Individual Protection | FAST |  | 20mm | 5.2mm | 8A | Ceramic | 5x20mm |  | 64.315J | Low | 250V |  | 4(Typ)W | Holder | INLINE/HOLDER | 2 | 125Cel | -55Cel | 5.2mm x 20mm |  | 5.2mm | 20mm | 1500A | 8A | 250V | 250V
A247 | Indicator Red Fast Movement 8A 250V Holder Plastic Melf 5 X 20mm Ceramic CCC/CE/CSA/PSE/SEMKO/UL/VDE Electric Indicator, Fast Blow, 8A, 250VAC, 1500A (IR), Inline/holder | Fast |  | Motor Circuit | FAST |  | 20mm | 5.2mm | 8A | Ceramic | 5 X 20mm | e3 | 64.315J | Med | 250V |  |  | Holder | INLINE/HOLDER | 2 | 125Cel | -55Cel | 5.2mm x 20mm |  | 5.2mm | 20mm | 1500A | 8A |  | 250V
A248 |  | Fast |  | Supplementary Protection¦Utilization Equipment to Provide Individual Protection |  |  |  |  | 8A | Ceramic | 5 X 20mm |  |  |  | 250V |  | 4(Typ)W | Holder |  | 2 |  |  |  |  | 5.2mm | 20mm
A249 | Indicator Red Fast Movement 10A 250V Holder Plastic 5 X 20mm Ceramic Bulk CE/CSA/KC/PSE/SEMKO/UL/VDE Electric Indicator, Fast Blow, 10A, 250VAC, 1500A (IR), Inline/holder, 5x20mm | Fast |  | Supplementary Protection¦Utilization Equipment to Provide Individual Protection | FAST |  | 20mm | 5.2mm | 10A | Ceramic | 5x20mm |  | 154.34J | Low | 250V |  | 4(Typ)W | Holder | INLINE/HOLDER | 2 | 125Cel | -55Cel | 5.2mm x 20mm |  | 5.2mm | 20mm | 1500A | 10A | 250V | 250V
A250 | Indicator Red Fast Movement 10A 250V Holder Plastic Melf 5 X 20mm Ceramic CCC/CE/CSA/PSE/SEMKO/UL/VDE Electric Indicator, Fast Blow, 10A, 250VAC, 1500A (IR), Inline/holder | Fast |  | Motor Circuit | FAST |  | 20mm | 5.2mm | 10A | Ceramic | 5 X 20mm | e3 | 154.34J | High | 250V |  |  | Holder | INLINE/HOLDER | 2 | 125Cel | -55Cel | 5.2mm x 20mm |  | 5.2mm | 20mm | 1500A | 10A |  | 250V
A251 |  |  |  |  | FAST |  | 22.5mm | 5.8mm |  |  |  | e3 | 1.005J | High |  |  |  |  | THROUGH HOLE |  | 125Cel | -55Cel | 5.8mm x 22.5mm |  |  |  | 1200A | 1.6A |  | 250V
A252 | Indicator Red Fast Movement 1.6A 250V Axial 5 X 20mm Ceramic Bulk CCC/CE/CSA/KC/PSE/SEMKO/UL/VDE Electric Indicator, Fast Blow, 1.6A, 250VAC, 1500A (IR), Through Hole, 5x20mm | Fast |  | Supplementary Protection¦Utilization Equipment to Provide Individual Protection | FAST |  | 22.5mm | 5.8mm | 1.6A | Ceramic | 5x20mm | e3 | 1.005J | Low | 250V |  | 4(Typ)W | Through Hole | THROUGH HOLE | 2 | 125Cel | -55Cel | 5.8mm x 22.5mm |  | 5.8(Max)mm | 22.5(Max)mm | 1500A | 1.6A | 250V | 250V
A253 | Indicator Red Fast Movement 1.6A 250V Holder Plastic 5 X 20mm Ceramic Bulk CCC/CE/CSA/KC/PSE/SEMKO/UL/VDE Electric Indicator, Fast Blow, 1.6A, 250VAC, 1500A (IR), Inline/holder, 5x20mm | Fast |  | Supplementary Protection¦Utilization Equipment to Provide Individual Protection | FAST |  | 20mm | 5.2mm | 1.6A | Ceramic | 5x20mm | e3 | 1.005J | Low | 250V |  | 4(Typ)W | Holder | INLINE/HOLDER | 2 | 125Cel | -55Cel | 5.2mm x 20mm |  | 5.2mm | 20mm | 1500A | 1.6A | 250V | 250V
A254 | Indicator Red Fast Movement 1.6A 250V Holder Plastic Melf 5 X 20mm Ceramic CCC/CE/CSA/PSE/SEMKO/UL/VDE Electric Indicator, Fast Blow, 1.6A, 250VAC, 1500A (IR), Inline/holder | Fast |  | Motor Circuit | FAST |  | 20mm | 5.2mm | 1.6A | Ceramic | 5 X 20mm | e3 | 1.005J | High | 250V |  |  | Holder | INLINE/HOLDER | 2 | 125Cel | -55Cel | 5.2mm x 20mm |  | 5.2mm | 20mm | 1500A | 1.6A |  | 250V
A255 | Indicator Red Fast Movement 2.5A 250V Holder Plastic 5 X 20mm Ceramic Bulk CCC/CE/CSA/KC/PSE/SEMKO/UL/VDE Electric Indicator, Fast Blow, 2.5A, 250VAC, 1500A (IR), Inline/holder, 5x20mm | Fast |  | Supplementary Protection¦Utilization Equipment to Provide Individual Protection | FAST |  | 20mm | 5.2mm | 2.5A | Ceramic | 5x20mm | e3 | 2.695J | Low | 250V |  | 4(Typ)W | Holder | INLINE/HOLDER | 2 | 125Cel | -55Cel | 5.2mm x 20mm |  | 5.2mm | 20mm | 1500A | 2.5A | 250V | 250V
A256 | Indicator Red Fast Movement 2.5A 250V Holder Plastic Melf 5 X 20mm Ceramic CCC/CE/CSA/PSE/SEMKO/UL/VDE Electric Indicator, Fast Blow, 2.5A, 250VAC, 1500A (IR), Inline/holder | Fast |  | Motor Circuit | FAST |  | 20mm | 5.2mm | 2.5A | Ceramic | 5 X 20mm | e3 | 2.695J | High | 250V |  |  | Holder | INLINE/HOLDER | 2 | 125Cel | -55Cel | 5.2mm x 20mm |  | 5.2mm | 20mm | 1500A | 2.5A |  | 250V
A257 | Indicator Red Fast Movement 0.05A 250V Holder Plastic Melf 5 X 20mm Ceramic CCC/CE/CSA/PSE/SEMKO/UL/VDE Electric Indicator, Fast Blow, 0.05A, 250VAC, 1500A (IR), Supplemental, Inline/holder | Fast |  | Motor Circuit | FAST |  | 20mm | 5.2mm | 0.05A | Ceramic | 5 X 20mm | e3 | 0.00019J | High | 250V |  |  | Holder | INLINE/HOLDER | 2 | 125Cel | -55Cel | 5.2mm x 20mm |  | 5.2mm | 20mm | 1500A | 0.05A | 250V | 250V
A258 | Indicator Red Fast Movement 6.3A 250V Holder Plastic 5 X 20mm Ceramic Bulk CCC/CE/CSA/KC/PSE/SEMKO/UL/VDE Electric Indicator, Fast Blow, 6.3A, 250VAC, 1500A (IR), Inline/holder, 5x20mm | Fast |  | Supplementary Protection¦Utilization Equipment to Provide Individual Protection | FAST |  | 20mm | 5.2mm | 6.3A | Ceramic | 5 X 20mm |  | 56.43J | Low | 250V |  | 4(Typ)W | Holder | INLINE/HOLDER | 2 | 125Cel | -55Cel | 5.2mm x 20mm |  | 5.2mm | 20mm | 1500A | 6.3A | 250V | 250V
A259 | Indicator Red Fast Movement 6.3A 250V Holder Plastic 5 X 20mm Ceramic Bulk CCC/CE/CSA/KC/PSE/SEMKO/UL/VDE Electric Indicator, Fast Blow, 6.3A, 250VAC, 1500A (IR), Inline/holder, 5x20mm | Fast |  | Supplementary Protection¦Utilization Equipment to Provide Individual Protection | FAST |  | 20mm | 5.2mm | 6.3A | Ceramic | 5x20mm |  | 56.43J | Low | 250V |  | 4(Typ)W | Holder | INLINE/HOLDER | 2 | 125Cel | -55Cel | 5.2mm x 20mm |  | 5.2mm | 20mm | 1500A | 6.3A | 250V | 250V
A260 | Indicator Red Fast Movement 0.063A 250V Holder Plastic Melf 5 X 20mm Ceramic CCC/CE/CSA/PSE/SEMKO/UL/VDE Electric Indicator, Fast Blow, 0.63A, 250VAC, 1500A (IR), Inline/holder | Fast |  | Motor Circuit | FAST |  | 20mm | 5.2mm | 6.3A | Ceramic | 5 X 20mm | e3 | 56.43J | High | 250V |  |  | Holder | INLINE/HOLDER | 2 | 125Cel | -55Cel | 5.2mm x 20mm |  | 5.2mm | 20mm | 1500A | 6.3A |  | 250V
A261 | Indicator 250V 5X20 6.3A Electric Indicator, Fast Blow, 6.3A, 1500A (IR), Supplemental, 5x20mm |  |  |  | FAST |  | 20mm | 5.2mm |  | Ceramic | 5x20mm | e3 |  | Low | 250V | [5 empty] | 125Cel | -55Cel | 5.2mm x 20mm |  |  |  | 1500A | 6.3A | 250V
A262
A263 | Indicator Red Fast Movement 0.08A 250V Holder Plastic Melf 5 X 20mm Ceramic CCC/CE/CSA/PSE/SEMKO/UL/VDE Electric Indicator, Fast Blow, 0.8A, 250VAC, 1500A (IR), Inline/holder | Fast |  | Motor Circuit | FAST |  | 20mm | 5.2mm | 0.08A | Ceramic | 5 X 20mm | e3 | 0.00084J | High | 250V |  |  | Holder | INLINE/HOLDER | 2 | 125Cel | -55Cel | 5.2mm x 20mm |  | 5.2mm | 20mm | 1500A | 0.8A |  | 250V
A264 | Indicator Red Fast Movement 0.1A 250V Axial 5 X 20mm Ceramic Bulk CCC/CE/CSA/SEMKO/UL/VDE Electric Indicator, Fast Blow, 0.1A, 250VAC, 1200A (IR), Through Hole | Fast |  | Supplementary Protection¦Utilization Equipment to Provide Individual Protection | FAST |  | 22.5mm | 6mm | 0.1A | Ceramic | 5 X 20mm | e3 | 0.0045J | Med | 250V |  | 1.6(Typ)W | Through Hole | THROUGH HOLE | 2 | 125Cel | -55Cel | 6mm x 22.5mm |  | 6(Max)mm | 22.5(Max)mm | 1200A | 0.1A |  | 250V
A265 | Indicator Red Fast Movement 0.1A 250V Axial 5 X 20mm Ceramic Bulk CCC/CE/CSA/SEMKO/UL/VDE Electric Indicator, Fast Blow, 0.1A, 250VAC, 1500A (IR), Through Hole, 5x20mm | Fast |  | Supplementary Protection¦Utilization Equipment to Provide Individual Protection | FAST |  | 22.5mm | 6mm | 0.1A | Ceramic | 5x20mm | e3 | 0.0045J | Low | 250V |  | 1.6(Typ)W | Through Hole | THROUGH HOLE | 2 | 125Cel | -55Cel | 6mm x 22.5mm |  | 6(Max)mm | 22.5(Max)mm | 1500A | 0.1A | 250V | 250V
A266 | Indicator Red Fast Movement 0.1A 250V Holder Plastic Melf 5 X 20mm Ceramic CCC/CE/CSA/PSE/SEMKO/UL/VDE Electric Indicator, Fast Blow, 0.1A, 250VAC, 1500A (IR), Inline/holder | Fast |  | Motor Circuit | FAST |  | 20mm | 5.2mm | 0.1A | Ceramic | 5 X 20mm | e3 | 0.0045J | High | 250V |  |  | Holder | INLINE/HOLDER | 2 | 125Cel | -55Cel | 5.2mm x 20mm |  | 5.2mm | 20mm | 1500A | 0.1A |  | 250V
A267 | Indicator Red Fast Movement 12.5A 250V Holder Plastic 5 X 20mm Ceramic Bulk CE/CSA/PSE/UL/VDE Electric Indicator, Fast Blow, 12.5A, 250VAC, 1500A (IR), Inline/holder, 5x20mm | Fast |  | Supplementary Protection¦Utilization Equipment to Provide Individual Protection | FAST |  | 20mm | 5.2mm | 12.5A | Ceramic | 5x20mm | e3 | 235J | Low | 250V |  | 4(Typ)W | Holder | INLINE/HOLDER | 2 | 125Cel | -55Cel | 5.2mm x 20mm |  | 5.2mm | 20mm | 1500A | 12.5A | 250V | 250V
A268 | Indicator Red Fast Movement 0.125A 250V Holder Plastic Melf 5 X 20mm Ceramic CCC/CE/CSA/PSE/SEMKO/UL/VDE Electric Indicator, Fast Blow, 0.125A, 250VAC, 1500A (IR), Inline/holder | Fast |  | Motor Circuit | FAST |  | 20mm | 5.2mm | 1.25A | Ceramic | 5 X 20mm | e3 | 0.48J | High | 250V |  |  | Holder | INLINE/HOLDER | 2 | 125Cel | -55Cel | 5.2mm x 20mm |  | 5.2mm | 20mm | 1500A | 1.25A |  | 250V
A269 | Indicator Red Fast Movement 0.16A 250V Holder Plastic Melf 5 X 20mm Ceramic CCC/CE/CSA/PSE/SEMKO/UL/VDE Electric Indicator, Fast Blow, 0.16A, 250VAC, 1500A (IR), Inline/holder | Fast |  | Motor Circuit | FAST |  | 20mm | 5.2mm | 0.16A | Ceramic | 5 X 20mm | e3 | 0.00576J | Med | 250V |  |  | Holder | INLINE/HOLDER | 2 | 125Cel | -55Cel | 5.2mm x 20mm |  | 5.2mm | 20mm | 1500A | 0.16A |  | 250V
A270 | Indicator Red Fast Movement 0.2A 250V Holder Plastic 5 X 20mm Ceramic Bulk CCC/CE/CSA/SEMKO/UL/VDE Electric Indicator, Fast Blow, 0.2A, 250VAC, 1500A (IR), Inline/holder, 5x20mm | Fast |  | Supplementary Protection¦Utilization Equipment to Provide Individual Protection | FAST |  | 20mm | 5.2mm | 0.2A | Ceramic | 5 X 20mm | e3 | 0.00439J | Low | 250V |  | 1.6(Typ)W | Holder | INLINE/HOLDER | 2 | 125Cel | -55Cel | 5.2mm x 20mm |  | 5.2mm | 20mm | 1500A | 0.2A | 250V | 250V
A271 | Indicator Red Fast Movement 0.2A 250V Holder Plastic Melf 5 X 20mm Ceramic CCC/CE/CSA/PSE/SEMKO/UL/VDE Electric Indicator, Fast Blow, 0.2A, 250VAC, 1500A (IR), Inline/holder | Fast |  | Motor Circuit | FAST |  | 20mm | 5.2mm | 0.2A | Ceramic | 5 X 20mm | e3 | 0.00439J | Med | 250V |  |  | Holder | INLINE/HOLDER | 2 | 125Cel | -55Cel | 5.2mm x 20mm |  | 5.2mm | 20mm | 1500A | 0.2A |  | 250V
A272 | Indicator Red Fast Movement 0.25A 250V Holder Plastic Melf 5 X 20mm Ceramic CCC/CE/CSA/PSE/SEMKO/UL/VDE Electric Indicator, Fast Blow, 0.25A, 250VAC, 1500A (IR), Supplemental, Inline/holder | Fast |  | Motor Circuit | FAST |  | 20mm | 5.2mm | 0.25A | Ceramic | 5 X 20mm | e3 | 0.00891J | High | 250V |  |  | Holder | INLINE/HOLDER | 2 | 125Cel | -55Cel | 5.2mm x 20mm |  | 5.2mm | 20mm | 1500A | 0.25A | 250V | 250V
A273 | Indicator Red Fast Movement 0.315A 250V Holder Plastic Melf 5 X 20mm Ceramic CCC/CE/CSA/PSE/SEMKO/UL/VDE Electric Indicator, Fast Blow, 0.315A, 250VAC, 1500A (IR), Supplemental, Inline/holder | Fast |  | Motor Circuit | FAST |  | 20mm | 5.2mm | 3.15A | Ceramic | 5 X 20mm | e3 | 6.7J | High | 250V |  |  | Holder | INLINE/HOLDER | 2 | 125Cel | -55Cel | 5.2mm x 20mm |  | 5.2mm | 20mm | 1500A | 3.15A | 250V | 250V
A274 | Indicator Red Fast Movement 0.4A 250V Holder Plastic Melf 5 X 20mm Ceramic CCC/CE/CSA/PSE/SEMKO/UL/VDE Electric Indicator, Fast Blow, 0.4A, 250VAC, 1500A (IR), Inline/holder | Fast |  | Motor Circuit | FAST |  | 20mm | 5.2mm | 0.4A | Ceramic | 5 X 20mm | e3 | 0.04J | High | 250V |  |  | Holder | INLINE/HOLDER | 2 | 125Cel | -55Cel | 5.2mm x 20mm |  | 5.2mm | 20mm | 1500A | 0.4A |  | 250V
A275 | Indicator Red Fast Movement 0.5A 250V Holder Plastic Melf 5 X 20mm Ceramic CCC/CE/CSA/PSE/SEMKO/UL/VDE Electric Indicator, Fast Blow, 0.5A, 250VAC, 1500A (IR), Inline/holder | Fast |  | Motor Circuit | FAST |  | 20mm | 5.2mm | 0.5A | Ceramic | 5 X 20mm | e3 | 0.165J | High | 250V |  |  | Holder | INLINE/HOLDER | 2 | 125Cel | -55Cel | 5.2mm x 20mm |  | 5.2mm | 20mm | 1500A | 0.5A |  | 250V
A276 | Indicator Red Fast Movement 0.63A 250V Holder Plastic 5 X 20mm Ceramic Bulk CCC/CE/CSA/SEMKO/UL/VDE Electric Indicator, Fast Blow, 0.63A, 250VAC, 1500A (IR), Inline/holder, 5x20mm | Fast |  | Supplementary Protection¦Utilization Equipment to Provide Individual Protection | FAST |  | 20mm | 5.2mm | 0.63A | Ceramic | 5 X 20mm | e3 | 0.175J | Low | 250V |  | 2.5(Typ)W | Holder | INLINE/HOLDER | 2 | 125Cel | -55Cel | 5.2mm x 20mm |  | 5.2mm | 20mm | 1500A | 0.63A | 250V | 250V
A277 | Indicator Red Fast Movement 0.63A 250V Holder Plastic Melf 5 X 20mm Ceramic CCC/CE/CSA/PSE/SEMKO/UL/VDE Electric Indicator, Fast Blow, 0.63A, 250VAC, 1500A (IR), Inline/holder | Fast |  | Motor Circuit | FAST |  | 20mm | 5.2mm | 0.63A | Ceramic | 5 X 20mm | e3 | 0.175J | High | 250V |  |  | Holder | INLINE/HOLDER | 2 | 125Cel | -55Cel | 5.2mm x 20mm |  | 5.2mm | 20mm | 1500A | 0.63A |  | 250V
A278 | Indicator Red Fast Movement 0.8A 250V Holder Plastic Melf 5 X 20mm Ceramic CCC/CE/CSA/PSE/SEMKO/UL/VDE Electric Indicator, Fast Blow, 0.8A, 250VAC, 1500A (IR), Inline/holder | Fast |  | Motor Circuit | FAST |  | 20mm | 5.2mm | 0.8A | Ceramic | 5 X 20mm | e3 | 0.285J | High | 250V |  |  | Holder | INLINE/HOLDER | 2 | 125Cel | -55Cel | 5.2mm x 20mm |  | 5.2mm | 20mm | 1500A | 0.8A |  | 250V
A279 |  | Fast |  | Motor Circuit |  |  |  |  | 3A | Glass | 5 X 20mm |  |  |  | 250V |  |  | Holder |  | 2 |  |  |  |  | 5.2mm | 20mm
A280 |  | Fast |  | Motor Circuit |  |  |  |  | 4A | Glass | 5 X 20mm |  |  |  | 250V |  |  | Holder |  | 2 |  |  |  |  | 5.2mm | 20mm
A281 |  | Fast |  | Motor Circuit |  |  |  |  | 5A | Glass | 5 X 20mm |  |  |  | 250V |  |  | Holder |  | 2 |  |  |  |  | 5.2mm | 20mm
A282 |  | Fast |  | Motor Circuit |  |  |  |  | 8A | Glass | 5 X 20mm |  |  |  | 250V |  |  | Holder |  | 2 |  |  |  |  | 5.2mm | 20mm
A283 |  | Fast |  | Motor Circuit |  |  |  |  | 10A | Glass | 5 X 20mm |  |  |  | 250V |  |  | Holder |  | 2 |  |  |  |  | 5.2mm | 20mm
A284 |  | Fast |  | Motor Circuit |  |  |  |  | 1.5A | Glass | 5 X 20mm |  |  |  | 250V |  |  | Holder |  | 2 |  |  |  |  | 5.2mm | 20mm
A285 |  | Fast |  | Supplementary Protection¦Utilization Equipment to Provide Individual Protection |  |  |  |  | 1.6A | Glass | 5 X 20mm |  |  |  | 250V |  | 1.6(Typ)W | Holder |  | 2 |  |  |  |  | 5.2mm | 20mm
A286 | Indicator Red Fast Movement 0.2A 250V Holder Plastic 5 X 20mm Glass Bulk CCC/CE/CSA/KC/SEMKO/UL/VDE Electric Indicator, Fast Blow, 0.2A, 250VAC, 250VDC, 35A (IR), Inline/holder, 5x20mm | Fast |  | Supplementary Protection¦Utilization Equipment to Provide Individual Protection | FAST |  | 20mm | 5.2mm | 0.2A | Glass | 5 X 20mm | e3 | 0.02J | Low | 250V |  | 1.6(Typ)W | Holder | INLINE/HOLDER | 2 | 125Cel | -55Cel | 5.2mm x 20mm |  | 5.2mm | 20mm | 35A | 0.2A | 250V | 250V | 250V
A287 | Indicator Red Fast Movement 0.25A 250V Holder Plastic 5 X 20mm Glass Bulk CCC/CE/CSA/KC/SEMKO/UL/VDE Electric Indicator, Fast Blow, 0.25A, 250VAC, 250VDC, 35A (IR), Inline/holder, 5x20mm | Fast |  | Supplementary Protection¦Utilization Equipment to Provide Individual Protection | FAST |  | 20mm | 5.2mm | 0.25A | Glass | 5x20mm | e3 | 0.04J | Low | 250V |  | 1.6(Typ)W | Holder | INLINE/HOLDER | 2 | 125Cel | -55Cel | 5.2mm x 20mm |  | 5.2mm | 20mm | 35A | 0.25A | 250V | 250V | 250V
A288 | Indicator Red Fast Movement 0.5A 250V Holder Plastic 5 X 20mm Glass Bulk BSI/CCC/CE/CSA/KC/SEMKO/UL/VDE Electric Indicator, Fast Blow, 0.5A, 250VAC, 250VDC, 35A (IR), Inline/holder, 5x20mm | Fast |  | Supplementary Protection¦Utilization Equipment to Provide Individual Protection | FAST |  | 20mm | 5.2mm | 0.5A | Glass | 5x20mm |  | 0.215J | Low | 250V |  | 1.6(Typ)W | Holder | INLINE/HOLDER | 2 | 125Cel | -55Cel | 5.2mm x 20mm |  | 5.2mm | 20mm | 35A | 0.5A | 250V | 250V | 250V
A289 |  | Fast |  | Supplementary Protection¦Utilization Equipment to Provide Individual Protection |  |  |  |  | 0.5A | Glass | 5 X 20mm |  |  |  | 250V |  | 1.6(Typ)W | Holder |  | 2 |  |  |  |  | 5.2mm | 20mm
A290 |  | Fast |  | Motor Circuit |  |  |  |  | 0.6A | Glass | 5 X 20mm |  |  |  | 250V |  |  | Holder |  | 2 |  |  |  |  | 5.2mm | 20mm
A291 | Indicator Red Fast Movement 0.8A 250V Holder Plastic 5 X 20mm Glass Bulk CCC/CE/CSA/KC/SEMKO/UL/VDE ELECTRIC Indicator | Fast |  | Supplementary Protection¦Utilization Equipment to Provide Individual Protection |  |  |  |  | 0.8A | Glass | 5 X 20mm |  |  | Low | 250V |  | 1.6(Typ)W | Holder |  | 2 |  |  |  |  | 5.2mm | 20mm
A292 | Indicator Red Fast Movement 0.8A 250V Holder Plastic 5 X 20mm Glass Bulk CCC/CE/CSA/KC/SEMKO/UL/VDE Electric Indicator, Fast Blow, 0.8A, 250VAC, 250VDC, 35A (IR), Inline/holder, 5x20mm | Fast |  | Supplementary Protection¦Utilization Equipment to Provide Individual Protection | FAST |  | 20mm | 5.2mm | 0.8A | Glass | 5x20mm | e3 | 0.85J | Low | 250V |  | 1.6(Typ)W | Holder | INLINE/HOLDER | 2 | 125Cel | -55Cel | 5.2mm x 20mm |  | 5.2mm | 20mm | 35A | 0.8A | 250V | 250V | 250V
A293 | Indicator Red Slow Blow Movement 1A 250V Holder Plastic 5 X 20mm Glass Bulk CCC/CE/CSA/KC/PSE/SEMKO/UL/VDE Electric Indicator, Time Lag Blow, 1A, 250VAC, 35A (IR), Supplemental, Inline/holder, 5x20mm | Slow Blow |  | Supplementary Protection¦Utilization Equipment to Provide Individual Protection | TIME LAG |  | 20mm | 5.2mm | 1A | Glass | 5x20mm |  | 6.73J | Low | 250V |  | 1.6(Typ)W | Holder | INLINE/HOLDER | 2 | 125Cel | -55Cel | 5.2mm x 20mm |  | 5.2mm | 20mm | 35A | 1A | 250V | 250V
A294 | Indicator Red Slow Blow Movement 1A 250V Holder Axial Melf 5 X 20mm Glass T/R Automotive CCC/CE/CSA/KC/PSE/SEMKO/UL/VDE Electric Indicator, Time Lag Blow, 1A, 35A (IR), Supplemental, 5x20mm | Slow Blow |  | Supplementary Protection¦Utilization Equipment to Provide Individual Protection | TIME LAG |  | 20mm | 20mm | 1A | Glass | 5x20mm |  |  | Low | 250V |  | 1.6(Typ)W | Holder |  | 2 | 125Cel | -55Cel | 20mm x 20mm |  | 5.2mm | 20mm | 35A | 1A | 250V
A295 | Indicator Red Slow Blow Movement 2A 250V Holder Plastic 5 X 20mm Glass Bulk CCC/CE/CSA/KC/PSE/SEMKO/UL/VDE Electric Indicator, Time Lag Blow, 2A, 250VAC, 35A (IR), Supplemental, Inline/holder, 5x20mm | Slow Blow |  | Supplementary Protection¦Utilization Equipment to Provide Individual Protection | TIME LAG |  | 20mm | 5.2mm | 2A | Glass | 5x20mm | e3 | 14.45J | Low | 250V |  | 1.6(Typ)W | Holder | INLINE/HOLDER | 2 | 125Cel | -55Cel | 5.2mm x 20mm |  | 5.2mm | 20mm | 35A | 2A | 250V | 250V
A296 | Indicator Red Slow Blow Movement 2A 250V Holder Axial Melf 5 X 20mm Glass T/R Automotive CCC/CE/CSA/KC/PSE/SEMKO/UL/VDE Electric Indicator, Time Lag Blow, 2A, 35A (IR), Supplemental, 5x20mm | Slow Blow |  | Supplementary Protection¦Utilization Equipment to Provide Individual Protection | TIME LAG |  | 20mm | 20mm | 2A | Glass | 5x20mm |  |  | Low | 250V |  | 1.6(Typ)W | Holder |  | 2 | 125Cel | -55Cel | 20mm x 20mm |  | 4.7mm | 20mm | 35A | 2A | 250V
A297 | Indicator Red Slow Blow Movement 4A 250V Holder Plastic 5 X 20mm Glass Bulk CCC/CE/CSA/KC/PSE/SEMKO/UL/VDE Electric Indicator, Time Lag Blow, 4A, 250VAC, 40A (IR), Supplemental, Inline/holder, 5x20mm | Slow Blow |  | Supplementary Protection¦Utilization Equipment to Provide Individual Protection | TIME LAG |  | 20mm | 5.2mm | 4A | Glass | 5 X 20mm |  | 69.1J | Low | 250V |  | 1.6(Typ)W | Holder | INLINE/HOLDER | 2 | 125Cel | -55Cel | 5.2mm x 20mm |  | 5.2mm | 20mm | 40A | 4A | 250V | 250V
A298 | Indicator Red Slow Blow Movement 4A 250V Holder Axial Melf 5 X 20mm Glass T/R Automotive CCC/CE/CSA/KC/PSE/SEMKO/UL/VDE Electric Indicator, Time Lag Blow, 4A, 40A (IR), Supplemental, 5x20mm | Slow Blow |  | Supplementary Protection¦Utilization Equipment to Provide Individual Protection | TIME LAG |  | 20mm | 5.2mm | 4A | Glass | 5 X 20mm |  |  | Low | 250V |  | 1.6(Typ)W | Holder |  | 2 | 125Cel | -55Cel | 5.2mm x 20mm |  | 4.7mm | 20mm | 40A | 4A | 250V
A299 | Indicator Red Slow Blow Movement 5A 250V Holder Plastic 5 X 20mm Glass Bulk CCC/CE/CSA/KC/PSE/SEMKO/UL/VDE Electric Indicator, Time Lag Blow, 5A, 250VAC, 50A (IR), Supplemental, Inline/holder, 5x20mm | Slow Blow |  | Supplementary Protection¦Utilization Equipment to Provide Individual Protection | TIME LAG |  | 20mm | 5.2mm | 5A | Glass | 5x20mm |  | 111J | Low | 250V |  | 1.6(Typ)W | Holder | INLINE/HOLDER | 2 | 125Cel | -55Cel | 5.2mm x 20mm |  | 5.2mm | 20mm | 50A | 5A | 250V | 250V
A300 |  | Slow Blow |  | Supplementary Protection¦Utilization Equipment to Provide Individual Protection |  |  |  |  | 5A | Glass | 5 X 20mm |  |  |  | 250V |  | 1.6(Typ)W | Holder |  | 2 |  |  |  |  | 4.7mm | 20mm
A301 | Indicator Red Slow Blow Movement 8A 250V Holder Plastic 5 X 20mm Glass Bulk CE/CSA/KC/PSE/UL/VDE Electric Indicator, Time Lag Blow, 8A, 250VAC, 80A (IR), Supplemental, Inline/holder, 5x20mm | Slow Blow |  | Supplementary Protection¦Utilization Equipment to Provide Individual Protection | TIME LAG |  | 20mm | 5.2mm | 8A | Glass | 5x20mm |  | 341.5J | Low | 250V |  | 4(Typ)W | Holder | INLINE/HOLDER | 2 | 125Cel | -55Cel | 5.2mm x 20mm |  | 5.2mm | 20mm | 80A | 8A | 250V | 250V
A302 | Indicator Red Slow Blow Movement 8A 250V Holder Axial Melf 5 X 20mm Glass T/R Automotive CE/CSA/KC/PSE/UL/VDE Electric Indicator, Time Lag Blow, 8A, 80A (IR), Supplemental, 5x20mm | Slow Blow |  | Supplementary Protection¦Utilization Equipment to Provide Individual Protection | TIME LAG |  | 20mm | 5.2mm | 8A | Glass | 5 X 20mm | e3 |  | Low | 250V |  | 4(Typ)W | Holder |  | 2 | 125Cel | -55Cel | 5.2mm x 20mm |  | 4.7mm | 20mm | 80A | 8A | 250V
A303 | Indicator Red Slow Blow Movement 10A 250V Holder Plastic 5 X 20mm Glass Bulk CE/CSA/KC/PSE/UL/VDE Electric Indicator, Time Lag Blow, 10A, 250VAC, 100A (IR), Supplemental, Inline/holder, 5x20mm | Slow Blow |  | Supplementary Protection¦Utilization Equipment to Provide Individual Protection | TIME LAG |  | 20mm | 5.2mm | 10A | Glass | 5x20mm |  | 568J | Low | 250V |  | 4(Typ)W | Holder | INLINE/HOLDER | 2 | 125Cel | -55Cel | 5.2mm x 20mm |  | 5.2mm | 20mm | 100A | 10A | 250V | 250V
A304 | Indicator Red Slow Blow Movement 10A 250V Holder Axial Melf 5 X 20mm Glass T/R Automotive CE/CSA/KC/PSE/UL/VDE Electric Indicator, Time Lag Blow, 10A, 100A (IR), Supplemental, 5x20mm | Slow Blow |  | Supplementary Protection¦Utilization Equipment to Provide Individual Protection | TIME LAG |  | 20mm | 5.2mm | 10A | Glass | 5 X 20mm | e3 |  | Low | 250V |  | 4(Typ)W | Holder |  | 2 | 125Cel | -55Cel | 5.2mm x 20mm |  | 4.7mm | 20mm | 100A | 10A | 250V
A305 |  | Slow Blow |  | Motor Circuit |  |  |  |  | 15A | Glass | 5 X 20mm |  |  |  | 250V |  | 1.6W | Holder |  | 2 |  |  |  |  | 4.7mm | 20mm
A306 | Indicator Red Slow Blow Movement 1.6A 250V Holder Plastic 5 X 20mm Glass Bulk CCC/CE/CSA/KC/PSE/SEMKO/UL/VDE Electric Indicator, Time Lag Blow, 1.6A, 250VAC, 35A (IR), Supplemental, Inline/holder, 5x20mm | Slow Blow |  | Supplementary Protection¦Utilization Equipment to Provide Individual Protection | TIME LAG |  | 20mm | 5.2mm | 1.6A | Glass | 5x20mm |  | 23.35J | Low | 250V |  | 1.6(Typ)W | Holder | INLINE/HOLDER | 2 | 125Cel | -55Cel | 5.2mm x 20mm |  | 5.2mm | 20mm | 35A | 1.6A | 250V | 250V
A307 | Indicator Red Slow Blow Movement 1.6A 250V Holder Axial Melf 5 X 20mm Glass T/R Automotive CCC/CE/CSA/KC/PSE/SEMKO/UL/VDE Electric Indicator, Time Lag Blow, 1.6A, 35A (IR), Supplemental, 5x20mm | Slow Blow |  | Supplementary Protection¦Utilization Equipment to Provide Individual Protection | TIME LAG |  | 20mm | 5.2mm | 1.6A | Glass | 5 X 20mm | e3 |  | Low | 250V |  | 1.6W | Holder |  | 2 | 125Cel | -55Cel | 5.2mm x 20mm |  | 4.7mm | 20mm | 35A | 1.6A | 250V
A308 | Indicator Red Slow Blow Movement 2.5A 250V Holder Plastic 5 X 20mm Glass Bulk CCC/CE/CSA/KC/PSE/SEMKO/UL/VDE Electric Indicator, Time Lag Blow, 2.5A, 250VAC, 35A (IR), Inline/holder | Slow Blow |  | Supplementary Protection¦Utilization Equipment to Provide Individual Protection | TIME LAG |  | 20mm | 5.2mm | 2.5A | Glass | 5 X 20mm |  | 23.25J | Low | 250V |  | 1.6(Typ)W | Holder | INLINE/HOLDER | 2 | 125Cel | -55Cel | 5.2mm x 20mm |  | 5.2mm | 20mm | 35A | 2.5A |  | 250V
A309 | Indicator Red Slow Blow Movement 2.5A 250V Holder Axial Melf 5 X 20mm Glass T/R Automotive CCC/CE/CSA/KC/PSE/SEMKO/UL/VDE Electric Indicator, Time Lag Blow, 2.5A, 35A (IR), Supplemental, 5x20mm | Slow Blow |  | Supplementary Protection¦Utilization Equipment to Provide Individual Protection | TIME LAG |  | 20mm | 5.2mm | 2.5A | Glass | 5 X 20mm | e3 |  | Low | 250V |  | 1.6(Typ)W | Holder |  | 2 | 125Cel | -55Cel | 5.2mm x 20mm |  | 4.7mm | 20mm | 35A | 2.5A | 250V
A310 |  | Slow Blow |  | Motor Circuit |  |  |  |  | 0.032A | Glass | 5 X 20mm |  |  |  | 250V |  |  | Holder |  | 2 |  |  |  |  | 4.7mm | 20mm
A311 |  | Slow Blow |  | Motor Circuit |  |  |  |  | 0.04A | Glass | 5 X 20mm |  |  |  | 250V |  | 1.6W | Holder |  | 2 |  |  |  |  | 4.7mm | 20mm
A312 | Indicator Red Slow Blow Movement 0.05A 250V Holder Axial Melf 5 X 20mm Glass Bulk CCC/CE/CSA/KC/SEMKO/UL/VDE Electric Indicator, Time Lag Blow, 0.05A, 35A (IR), Supplemental, 5x20mm | Slow Blow |  | Motor Circuit | TIME LAG |  | 20mm | 5.2mm | 0.05A | Glass | 5x20mm | e3 |  | Low | 250V |  | 1.6W | Holder |  | 2 | 125Cel | -55Cel | 5.2mm x 20mm |  | 5.2mm | 20mm | 35A | 0.05A | 250V
A313 | Indicator Red Slow Blow Movement 6.3A 250V Holder Plastic 5 X 20mm Glass Bulk CCC/CE/CSA/KC/PSE/SEMKO/UL/VDE Electric Indicator, Time Lag Blow, 6.3A, 250VAC, 63A (IR), Supplemental, Inline/holder, 5x20mm | Slow Blow |  | Supplementary Protection¦Utilization Equipment to Provide Individual Protection | TIME LAG |  | 20mm | 5.2mm | 6.3A | Glass | 5x20mm |  | 198.5J | Low | 250V |  | 1.6(Typ)W | Holder | INLINE/HOLDER | 2 | 125Cel | -55Cel | 5.2mm x 20mm |  | 5.2mm | 20mm | 63A | 6.3A | 250V | 250V
A314 | Indicator Red Slow Blow Movement 6.3A 250V Holder Axial Melf 5 X 20mm Glass T/R Automotive CCC/CE/CSA/KC/PSE/SEMKO/UL/VDE Electric Indicator, Time Lag Blow, 6.3A, 63A (IR), Supplemental, 5x20mm | Slow Blow |  | Supplementary Protection¦Utilization Equipment to Provide Individual Protection | TIME LAG |  | 20mm | 5.2mm | 0.063A | Glass | 5 X 20mm | e3 |  | Low | 250V |  | 1.6(Typ)W | Holder |  | 2 | 125Cel | -55Cel | 5.2mm x 20mm |  | 4.7mm | 20mm | 63A | 6.3A | 250V
A315 |  | Slow Blow |  | Supplementary Protection¦Utilization Equipment to Provide Individual Protection |  |  |  |  | 0.08A | Glass | 5 X 20mm |  |  |  | 250V |  |  | Holder |  | 2 |  |  |  |  | 4.7mm | 20mm
A316 | Indicator Red Slow Blow Movement 0.1A 250V Holder Axial Melf 5 X 20mm Glass T/R CCC/CE/CSA/KC/SEMKO/UL/VDE Electric Indicator, Time Lag Blow, 0.1A, 35A (IR), Supplemental, 5x20mm | Slow Blow |  | Supplementary Protection¦Utilization Equipment to Provide Individual Protection | TIME LAG |  | 20mm | 5.2mm | 0.1A | Glass | 5 X 20mm | e3 |  | Low | 250V |  | 1.6(Typ)W | Holder |  | 2 | 125Cel | -55Cel | 5.2mm x 20mm |  | 5.2mm | 20mm | 35A | 0.1A | 250V
A317 | Indicator Red Slow Blow Movement 0.125A 250V Holder Plastic 5 X 20mm Glass Bulk CCC/CE/CSA/KC/SEMKO/UL/VDE Electric Indicator, Time Lag Blow, 0.125A, 250VAC, 35A (IR), Supplemental, Inline/holder, 5x20mm | Slow Blow |  | Supplementary Protection¦Utilization Equipment to Provide Individual Protection | TIME LAG |  | 20mm | 5.2mm | 0.125A | Glass | 5 X 20mm |  | 0.1465J | Low | 250V |  | 1.6(Typ)W | Holder | INLINE/HOLDER | 2 | 125Cel | -55Cel | 5.2mm x 20mm |  | 5.2mm | 20mm | 35A | 0.125A | 250V | 250V
A318 | Indicator Red Slow Blow Movement 0.125A 250V Holder Plastic 5 X 20mm Glass Bulk CCC/CE/CSA/KC/SEMKO/UL/VDE Electric Indicator, Time Lag Blow, 0.125A, 250VAC, 35A (IR), Supplemental, Inline/holder, 5x20mm | Slow Blow |  | Supplementary Protection¦Utilization Equipment to Provide Individual Protection | TIME LAG |  | 20mm | 5.2mm | 0.125A | Glass | 5x20mm |  | 0.1465J | Low | 250V |  | 1.6(Typ)W | Holder | INLINE/HOLDER | 2 | 125Cel | -55Cel | 5.2mm x 20mm |  | 5.2mm | 20mm | 35A | 0.125A | 250V | 250V
A319 | Indicator Red Slow Blow Movement 0.125A 250V Holder Axial Melf 5 X 20mm Glass T/R CCC/CE/CSA/KC/SEMKO/UL/VDE Electric Indicator, Time Lag Blow, 0.125A, 35A (IR), Supplemental, 5x20mm | Slow Blow |  | Supplementary Protection¦Utilization Equipment to Provide Individual Protection | TIME LAG |  | 20mm | 5.2mm | 0.125A | Glass | 5 X 20mm | e3 |  | Low | 250V |  | 1.6W | Holder |  | 2 | 125Cel | -55Cel | 5.2mm x 20mm |  | 4.7mm | 20mm | 35A | 1.25A | 250V
A320 | Indicator Red Slow Blow Movement 0.2A 250V Holder Axial Melf 5 X 20mm Glass Bulk CCC/CE/CSA/KC/SEMKO/UL/VDE Electric Indicator, Time Lag Blow, 0.2A, 35A (IR), Supplemental, 5x20mm | Slow Blow |  | Supplementary Protection¦Utilization Equipment to Provide Individual Protection | TIME LAG |  | 20mm | 5.2mm | 0.2A | Glass | 5x20mm | e3 |  | Low | 250V |  | 1.6W | Holder |  | 2 | 125Cel | -55Cel | 5.2mm x 20mm |  | 5.2mm | 20mm | 35A | 0.2A | 250V
A321 | Indicator Red Slow Blow Movement 0.25A 250V Holder Plastic 5 X 20mm Glass Bulk CCC/CE/CSA/KC/SEMKO/UL/VDE Electric Indicator, Time Lag Blow, 0.25A, 250VAC, 35A (IR), Supplemental, Inline/holder, 5x20mm | Slow Blow |  | Supplementary Protection¦Utilization Equipment to Provide Individual Protection | TIME LAG |  | 20mm | 5.2mm | 0.25A | Glass | 5 X 20mm |  | 0.5405J | Low | 250V |  | 1.6(Typ)W | Holder | INLINE/HOLDER | 2 | 125Cel | -55Cel | 5.2mm x 20mm |  | 5.2mm | 20mm | 35A | 0.25A | 250V | 250V
A322 | Indicator Red Slow Blow Movement 0.25A 250V Holder Axial Melf 5 X 20mm Glass T/R CCC/CE/CSA/KC/SEMKO/UL/VDE Electric Indicator, Time Lag Blow, 0.25A, 35A (IR), Supplemental, 5x20mm | Slow Blow |  | Supplementary Protection¦Utilization Equipment to Provide Individual Protection | TIME LAG |  | 20mm | 5.2mm | 0.25A | Glass | 5 X 20mm | e3 |  | Low | 250V |  | 1.6(Typ)W | Holder |  | 2 | 125Cel | -55Cel | 5.2mm x 20mm |  | 4.7mm | 20mm | 35A | 0.25A | 250V
A323 |  | Slow Blow |  | Supplementary Protection¦Utilization Equipment to Provide Individual Protection |  |  |  |  | 0.25A | Glass | 5 X 20mm |  |  |  | 250V |  | 1.6(Typ)W | Holder |  | 2 |  |  |  |  | 5.2mm | 20mm
A324 | Indicator Red Slow Blow Movement 3.15A 250V Holder Plastic 5 X 20mm Glass Bulk CCC/CE/CSA/KC/PSE/SEMKO/UL/VDE Electric Indicator, Time Lag Blow, 3.15A, 250VAC, 35A (IR), Supplemental, Inline/holder, 5x20mm | Slow Blow |  | Supplementary Protection¦Utilization Equipment to Provide Individual Protection | TIME LAG |  | 20mm | 5.2mm | 3.15A | Glass | 5x20mm |  | 38.15J | Low | 250V |  | 1.6(Typ)W | Holder | INLINE/HOLDER | 2 | 125Cel | -55Cel | 5.2mm x 20mm |  | 5.2mm | 20mm | 35A | 3.15A | 250V | 250V
A325 | Indicator Red Slow Blow Movement 3.15A 250V Holder Axial Melf 5 X 20mm Glass T/R Automotive CCC/CE/CSA/KC/PSE/SEMKO/UL/VDE Electric Indicator, Time Lag Blow, 0.315A, 35A (IR), Supplemental, 5x20mm | Slow Blow |  | Supplementary Protection¦Utilization Equipment to Provide Individual Protection | TIME LAG |  | 20mm | 5.2mm | 0.315A | Glass | 5 X 20mm | e3 |  | Low | 250V |  | 1.6(Typ)W | Holder |  | 2 | 125Cel | -55Cel | 5.2mm x 20mm |  | 4.7mm | 20mm | 35A | 3.15A | 250V
A326 | Indicator Red Slow Blow Movement 0.4A 250V Axial 5 X 20mm Glass Bulk CCC/CE/CSA/SEMKO/UL/VDE Electric Indicator, Time Lag Blow, 0.4A, 250VAC, 35A (IR), Supplemental, Through Hole, 5x20mm | Slow Blow |  | Supplementary Protection¦Utilization Equipment to Provide Individual Protection | TIME LAG |  | 22.5mm | 5.8mm | 0.4A | Glass | 5x20mm | e3 | 1.325J | Low | 250V |  | 1.6(Typ)W | Through Hole | THROUGH HOLE | 2 | 125Cel | -55Cel | 5.8mm x 22.5mm |  | 5.8(Max)mm | 22.5(Max)mm | 35A | 0.4A | 250V | 250V
A327 | Indicator Red Slow Blow Movement 0.4A 250V Holder Plastic 5 X 20mm Glass Bulk CCC/CE/CSA/SEMKO/UL/VDE Electric Indicator, Time Lag Blow, 0.4A, 250VAC, 35A (IR), Supplemental, Inline/holder, 5x20mm | Slow Blow |  | Supplementary Protection¦Utilization Equipment to Provide Individual Protection | TIME LAG |  | 20mm | 5.2mm | 0.4A | Glass | 5x20mm |  | 1.325J | Low | 250V |  | 1.6(Typ)W | Holder | INLINE/HOLDER | 2 | 125Cel | -55Cel | 5.2mm x 20mm |  | 5.2mm | 20mm | 35A | 0.4A | 250V | 250V
A328 | Indicator Red Slow Blow Movement 0.4A 250V Holder Axial Melf 5 X 20mm Glass T/R CCC/CE/CSA/PSE/SEMKO/UL/VDE Electric Indicator, Time Lag Blow, 0.4A, 35A (IR), Supplemental, 5x20mm | Slow Blow |  | Supplementary Protection¦Utilization Equipment to Provide Individual Protection | TIME LAG |  | 20mm | 5.2mm | 0.4A | Glass | 5 X 20mm | e3 |  | Low | 250V |  |  | Holder |  | 2 | 125Cel | -55Cel | 5.2mm x 20mm |  | 4.7mm | 20mm | 35A | 0.4A | 250V
A329 | Indicator Red Slow Blow Movement 0.5A 250V Holder Axial Melf 5 X 20mm Glass T/R Automotive CCC/CE/CSA/KC/SEMKO/UL/VDE Electric Indicator, Time Lag Blow, 0.5A, 35A (IR), Supplemental, 5x20mm | Slow Blow |  | Supplementary Protection¦Utilization Equipment to Provide Individual Protection | TIME LAG |  | 20mm | 5.2mm | 0.5A | Glass | 5 X 20mm |  |  | Low | 250V |  | 1.6(Typ)W | Holder |  | 2 | 125Cel | -55Cel | 5.2mm x 20mm |  | 4.7mm | 20mm | 35A | 0.5A | 250V
A330 | Indicator Red Slow Blow Movement 0.63A 250V Holder Axial Melf 5 X 20mm Glass T/R Automotive CCC/CE/CSA/KC/SEMKO/UL/VDE Electric Indicator, Time Lag Blow, 0.63A, 35A (IR), Supplemental, 5x20mm | Slow Blow |  | Supplementary Protection¦Utilization Equipment to Provide Individual Protection | TIME LAG |  | 20mm | 5.2mm | 0.63A | Glass | 5 X 20mm | e3 |  | Low | 250V |  | 1.6(Typ)W | Holder |  | 2 | 125Cel | -55Cel | 5.2mm x 20mm |  | 4.7mm | 20mm | 35A | 0.63A | 250V
A331 | Indicator Red Slow Blow Movement 0.8A 250V Holder Plastic 5 X 20mm Glass Bulk CCC/CE/CSA/KC/SEMKO/UL/VDE Electric Indicator, Time Lag Blow, 0.8A, 250VAC, 35A (IR), Supplemental, Inline/holder, 5x20mm | Slow Blow |  | Supplementary Protection¦Utilization Equipment to Provide Individual Protection | TIME LAG |  | 20mm | 5.2mm | 0.8A | Glass | 5 X 20mm |  | 3.37J | Low | 250V |  | 1.6(Typ)W | Holder | INLINE/HOLDER | 2 | 125Cel | -55Cel | 5.2mm x 20mm |  | 5.2mm | 20mm | 35A | 0.8A | 250V | 250V
A332 | Indicator Red Slow Blow Movement 0.8A 250V Holder Axial Melf 5 X 20mm Glass T/R Automotive CCC/CE/CSA/KC/SEMKO/UL/VDE Electric Indicator, Time Lag Blow, 0.8A, 35A (IR), Supplemental, 5x20mm | Slow Blow |  | Supplementary Protection¦Utilization Equipment to Provide Individual Protection | TIME LAG |  | 20mm | 5.2mm | 0.8A | Glass | 5 X 20mm |  |  | Low | 250V |  | 1.6W | Holder |  | 2 | 125Cel | -55Cel | 5.2mm x 20mm |  | 4.7mm | 20mm | 35A | 0.8A | 250V
A333 |  |  |  |  | TIME LAG |  | 20mm | 5.2mm |  |  |  |  | 3.33J | Low |  |  |  |  | INLINE/HOLDER |  |  |  | 5.2mm x 20mm |  |  |  | 150A | 1A |  | 250V
A334 |  | Slow Blow |  | Motor Circuit |  |  |  |  | 1A |  | 5 X 20mm |  |  |  | 250V |  |  | Holder |  | 2 |  |  |  |  | 5.2mm | 20mm
A335 |  |  |  |  | TIME LAG |  | 20mm | 5.2mm |  |  |  |  | 70.95J | Low |  |  |  |  | INLINE/HOLDER |  |  |  | 5.2mm x 20mm |  |  |  | 150A | 4A |  | 250V
A336 |  | Slow Blow | [8 empty] | 5 X 20mm
A337 | Indicator Red Slow Blow Movement 4A 250V Holder Plastic 5 X 20mm Bulk CCC/CSA/PSE/SEMKO/UL Electric Indicator, Time Lag Blow, 4A, 250VAC, 150A (IR), Inline/holder, 5x20mm | Slow Blow |  | Supplementary Protection¦Utilization Equipment to Provide Individual Protection | TIME LAG |  | 20mm | 5.2mm | 4A |  | 5 X 20mm |  | 330J | Low | 250V |  | 1.6W | Holder | INLINE/HOLDER | 2 | 125Cel | -55Cel | 5.2mm x 20mm |  | 5.2mm | 20mm | 150A | 4A | 250V | 250V
A338 |  | Slow Blow |  | Motor Circuit |  |  |  |  | 4A |  | 5 X 20mm |  |  |  | 250V |  |  | Holder |  | 2 |  |  |  |  | 5.2mm | 20mm
A339 |  |  |  |  | TIME LAG |  | 20mm | 5.2mm |  |  |  |  | 114J | Low |  |  |  |  | INLINE/HOLDER |  |  |  | 5.2mm x 20mm |  |  |  | 150A | 5A |  | 250V
A340 |  | Slow Blow | [8 empty] | 5 X 20mm
A341 | Indicator Red Slow Blow Movement 2.5A 250V Holder Plastic 5 X 20mm Glass Bulk CCC/CE/CSA/PSE/SEMKO/UL/VDE Electric Indicator, Time Lag Blow, 2.5A, 250VAC, 150A (IR), Inline/holder, 5x20mm | Slow Blow |  | Supplementary Protection¦Utilization Equipment to Provide Individual Protection | TIME LAG |  | 20mm | 5.2mm | 2.5A | Glass | 5 X 20mm |  | 138J | Low | 250V |  | 1.6(Typ)W | Holder | INLINE/HOLDER | 2 | 125Cel | -55Cel | 5.2mm x 20mm |  | 5.2mm | 20mm | 150A | 2.5A | 250V | 250V
A342 | [13 empty] | Low
A343 |  | Slow Blow |  | Motor Circuit |  |  |  |  | 0.63A |  | 5 X 20mm |  |  |  | 250V |  |  | Holder |  | 2 |  |  |  |  | 5.2mm | 20mm
A344 |  | Fast |  | Motor Circuit |  |  |  |  | 4A | Glass | 6.3 X 32mm |  |  |  | 250V |  |  | Holder |  | 2 |  |  |  |  | 4.5mm | 14.48mm
A345 |  |  |  |  | FAST |  | 14.48mm | 4.5mm |  |  | 2AG |  | 9.4J | Low |  |  |  |  | INLINE/HOLDER |  | 125Cel | -55Cel | 4.5mm x 14.48mm |  |  |  | 500A | 4A | 125V | 125V | 125V
A346 |  | Fast |  | Motor Circuit |  |  |  |  | 5A | Glass | 6.3 X 32mm |  |  |  | 125V |  |  | Holder |  | 2 |  |  |  |  | 4.5mm | 14.48mm
A347 |  |  |  |  | FAST |  | 14.48mm | 4.5mm |  |  | 2AG | e3 | 17J | Low |  |  |  |  | INLINE/HOLDER |  | 125Cel | -55Cel | 4.5mm x 14.48mm |  |  |  | 500A | 5A | 250V | 125V | 125V
A348 |  | Fast |  | Motor Circuit |  |  |  |  | 6A | Glass | 6.3 X 32mm |  |  |  | 250V |  |  | Holder |  | 2 |  |  |  |  | 4.5mm | 14.48mm
A349 |  |  |  |  | FAST |  | 14.48mm | 4.5mm |  |  | 2AG | e3 | 22.1J | Low |  |  |  |  | INLINE/HOLDER |  | 125Cel | -55Cel | 4.5mm x 14.48mm |  |  |  | 500A | 6A | 125V | 125V | 125V
A350 |  | Fast |  | Motor Circuit |  |  |  |  | 7A | Glass | 6.3 X 32mm |  |  |  | 250V |  |  | Holder |  | 2 |  |  |  |  | 4.5mm | 14.48mm
A351 |  |  |  |  | FAST |  | 14.48mm | 4.5mm |  |  | 2AG | e3 | 40J | Low |  |  |  |  | INLINE/HOLDER |  | 125Cel | -55Cel | 4.5mm x 14.48mm |  |  |  | 500A | 7A | 125V | 125V | 125V
A352 |  | Fast |  | Motor Circuit |  |  |  |  | 8A | Glass | 6.3 X 32mm |  |  |  | 250V |  |  | Holder |  | 2 |  |  |  |  | 4.5mm | 14.48mm
A353 |  |  |  |  | FAST |  | 14.48mm | 4.5mm |  |  | 2AG | e3 | 56J | Low |  |  |  |  | INLINE/HOLDER |  | 125Cel | -55Cel | 4.5mm x 14.48mm |  |  |  | 500A | 8A | 125V | 125V | 125V
A354 |  | Fast |  | Supplementary Protection¦Utilization Equipment to Provide Individual Protection |  |  |  |  | 10A | Glass | 5 X 15mm |  |  |  | 125V | 125V |  | Holder |  | 2 |  |  |  |  | 4.5mm | 14.48mm
A355 |  |  |  |  | FAST |  | 14.48mm | 4.5mm |  |  | 2AG |  | 116J | Low |  |  |  |  | INLINE/HOLDER |  | 125Cel | -55Cel | 4.5mm x 14.48mm |  |  |  | 500A | 10A | 125V | 125V | 125V
A356 |  | Slow Blow |  | Telecom Industry |  |  |  |  | 2.5A | Glass | 5 X 15mm |  |  |  | 250V
A357 |  | Medium Time Delay |  | Motor Circuit |  |  |  |  | 1A | Glass | 5 X 20mm |  |  |  | 250V
A358 |  | Medium Time Delay |  | Motor Circuit |  |  |  |  | 2A | Glass | 5 X 20mm |  |  |  | 250V
A359 |  | Medium Time Delay |  | Motor Circuit |  |  |  |  | 3A | Glass | 5 X 20mm |  |  |  | 250V
A360 |  | Medium Time Delay |  | Motor Circuit |  |  |  |  | 4A | Glass | 5 X 20mm |  |  |  | 250V
A361 |  | Medium Time Delay |  | Motor Circuit |  |  |  |  | 5A | Glass | 5 X 20mm |  |  |  | 250V
A362 |  | Medium Time Delay |  | Motor Circuit |  |  |  |  | 8A | Glass | 5 X 20mm |  |  |  | 250V
A363 |  | Medium Time Delay |  | Motor Circuit |  |  |  |  | 10A | Glass | 5 X 20mm |  |  |  | 250V
A364 |  |  |  |  | MEDIUM |  | 20mm | 5.2mm |  |  |  |  | 6.144J | Low |  |  |  |  | INLINE/HOLDER |  | 125Cel | -55Cel
A365 |  | Medium Time Delay |  | Supplementary Protection¦Utilization Equipment to Provide Individual Protection |  |  |  |  | 1.6A | Glass | 5 X 20mm |  |  |  | 125V |  |  | Holder |  | 2 |  |  |  |  | 5.2mm | 20mm
A366 |  |  |  |  | MEDIUM |  | 20mm | 5.2mm |  |  |  |  | 17.041J | Low |  |  |  |  | INLINE/HOLDER |  | 125Cel | -55Cel
A367 |  | Medium Time Delay |  | Supplementary Protection¦Utilization Equipment to Provide Individual Protection |  |  |  |  | 2.5A | Glass | 5 X 20mm |  |  |  | 125V |  |  | Holder |  | 2 |  |  |  |  | 5.2mm | 20mm
A368 |  |  |  |  | MEDIUM |  | 20mm | 5.2mm |  |  |  |  | 36.272J | Low |  |  |  |  | INLINE/HOLDER |  | 125Cel | -55Cel
A369 |  | Medium Time Delay |  | Supplementary Protection¦Utilization Equipment to Provide Individual Protection |  |  |  |  | 3.5A | Glass | 5 X 20mm |  |  |  | 125V |  |  | Holder |  | 2 |  |  |  |  | 5.2mm | 20mm
A370 |  |  |  |  | MEDIUM |  | 20mm | 5.2mm |  |  |  |  | 151.905J | Low |  |  |  |  | INLINE/HOLDER |  | 125Cel | -55Cel
A371 |  | Medium Time Delay |  | Supplementary Protection¦Utilization Equipment to Provide Individual Protection |  |  |  |  | 6.3A | Glass | 5 X 20mm |  |  |  | 125V |  |  | Holder |  | 2 |  |  |  |  | 5.2mm | 20mm
A372 |  |  |  |  | MEDIUM |  | 20mm | 5.2mm |  |  |  |  | 3.389J | Low |  |  |  |  | INLINE/HOLDER |  | 125Cel | -55Cel
A373 |  | Medium Time Delay |  | Supplementary Protection¦Utilization Equipment to Provide Individual Protection |  |  |  |  | 1.25A | Glass | 5 X 20mm |  |  |  | 125V |  |  | Holder |  | 2 |  |  |  |  | 5.2mm | 20mm
A374 |  |  |  |  | MEDIUM |  | 20mm | 5.2mm |  |  |  |  | 29.797J | Low |  |  |  |  | INLINE/HOLDER |  | 125Cel | -55Cel
A375 |  | Medium Time Delay |  | Supplementary Protection¦Utilization Equipment to Provide Individual Protection |  |  |  |  | 3.15A | Glass | 5 X 20mm |  |  |  | 125V |  |  | Holder |  | 2 |  |  |  |  | 5.2mm | 20mm
A376 | Indicator Red Medium Time Delay Movement 3.15A 125V Holder Axial Melf 5 X 20mm Glass CE/CSA/KC/PSE/UL Electric Indicator, Medium Blow, 3.15A, 125VAC, 10000A (IR), Inline/holder | Medium Time Delay |  | Supplementary Protection¦Utilization Equipment to Provide Individual Protection | MEDIUM |  | 20mm | 5.2mm | 3.15A | Glass | 5 X 20mm |  | 30.6J | High | 125V |  |  | Holder | INLINE/HOLDER | 2 | 125Cel | -55Cel
A377 |  |  | PRE-ARCING TIME: OPEN WITHIN 0.4 SEC. AT 200% RATED CURRENT |  | MEDIUM |  | 20mm | 5.2mm |  |  |  |  | 2.03J | Low |  |  |  |  | INLINE/HOLDER |  | 125Cel | -55Cel
A378 |  | Medium Time Delay |  | Motor Circuit |  |  |  |  | 1A | Glass | 5 X 20mm |  |  |  | 250V |  |  | Holder |  | 2 |  |  |  |  | 5.2mm | 20mm
A379 |  |  | PRE-ARCING TIME: OPEN WITHIN 0.4 SEC. AT 200% RATED CURRENT |  | MEDIUM |  | 20mm | 5.2mm |  |  |  |  | 10.2J | Low |  |  |  |  | INLINE/HOLDER |  | 125Cel | -55Cel
A380 |  | Medium Time Delay |  | Motor Circuit |  |  |  |  | 2A | Glass | 5 X 20mm |  |  |  | 250V |  |  | Holder |  | 2 |  |  |  |  | 5.2mm | 20mm
A381 | Indicator 2A 250V Medium Time Delay Movement 2-Pin Bulk Electric Indicator, Medium Blow, 2A, 250VAC, 100A (IR), Inline/holder | Medium Time Delay | PRE-ARCING TIME: OPEN WITHIN 0.4 SEC. AT 200% RATED CURRENT | Supplementary Protection | MEDIUM |  | 20mm | 5.2mm | 2A | Glass | 5 X 20mm |  | 10.2J | Low | 250V |  |  | Through Hole | INLINE/HOLDER | 2 | 125Cel | -55Cel
A382 |  |  | PRE-ARCING TIME: OPEN WITHIN 0.4 SEC. AT 200% RATED CURRENT |  | MEDIUM |  | 20mm | 5.2mm |  |  |  |  | 27J | Low |  |  |  |  | INLINE/HOLDER |  | 125Cel | -55Cel
A383 |  | Medium Time Delay |  | Motor Circuit |  |  |  |  | 3A | Glass | 5 X 20mm |  |  |  | 250V |  |  | Holder |  | 2 |  |  |  |  | 5.2mm | 20mm
A384 |  |  | PRE-ARCING TIME: OPEN WITHIN 0.4 SEC. AT 200% RATED CURRENT |  | MEDIUM |  | 20mm | 5.2mm |  |  |  |  | 10.7J | Low |  |  |  |  | INLINE/HOLDER |  | 125Cel | -55Cel
A385 |  | Medium Time Delay |  | Motor Circuit |  |  |  |  | 4A | Ceramic | 5 X 20mm |  |  |  | 250V |  |  | Holder |  | 2 |  |  |  |  | 5.2mm | 20mm
A386 |  |  | PRE-ARCING TIME: OPEN WITHIN 0.4 SEC. AT 200% RATED CURRENT |  | MEDIUM |  | 20mm | 5.2mm |  |  |  |  | 21.2J | Low |  |  |  |  | INLINE/HOLDER |  | 125Cel | -55Cel
A387 |  | Medium Time Delay |  | Motor Circuit |  |  |  |  | 5A | Ceramic | 5 X 20mm |  |  |  | 250V |  |  | Holder |  | 2 |  |  |  |  | 5.2mm | 20mm
A388 |  |  | PRE-ARCING TIME: OPEN WITHIN 0.4 SEC. AT 200% RATED CURRENT |  | MEDIUM |  | 20mm | 5.2mm |  |  |  |  | 33.9J | Low |  |  |  |  | INLINE/HOLDER |  | 125Cel | -55Cel
A389 |  | Medium Time Delay |  | Motor Circuit |  |  |  |  | 6A | Ceramic | 5 X 20mm |  |  |  | 250V |  |  | Holder |  | 2 |  |  |  |  | 5.2mm | 20mm
A390 |  |  | PRE-ARCING TIME: OPEN WITHIN 0.4 SEC. AT 200% RATED CURRENT |  | MEDIUM |  | 20mm | 5.2mm |  |  |  |  | 82.9J | Low |  |  |  |  | INLINE/HOLDER |  | 125Cel | -55Cel
A391 |  | Medium Time Delay |  | Motor Circuit |  |  |  |  | 8A | Ceramic | 5 X 20mm |  |  |  | 250V |  |  | Holder |  | 2 |  |  |  |  | 5.2mm | 20mm
A392 |  |  | PRE-ARCING TIME: OPEN WITHIN 0.4 SEC. AT 200% RATED CURRENT |  | MEDIUM |  | 20mm | 5.2mm |  |  |  |  | 133J | Low |  |  |  |  | INLINE/HOLDER |  | 125Cel | -55Cel
A393 |  | Medium Time Delay |  | Motor Circuit |  |  |  |  | 10A | Ceramic | 5 X 20mm |  |  |  | 250V |  |  | Holder |  | 2 |  |  |  |  | 5.2mm | 20mm
A394 |  |  | PRE-ARCING TIME: OPEN WITHIN 0.4 SEC. AT 200% RATED CURRENT |  | MEDIUM |  | 20mm | 5.2mm |  |  |  |  | 6.31J | Low |  |  |  |  | INLINE/HOLDER |  | 125Cel | -55Cel
A395 |  | Medium Time Delay |  | Motor Circuit |  |  |  |  | 1.6A | Glass | 5 X 20mm |  |  |  | 250V |  |  | Holder |  | 2 |  |  |  |  | 5.2mm | 20mm
A396 |  |  | PRE-ARCING TIME: OPEN WITHIN 0.4 SEC. AT 200% RATED CURRENT |  | MEDIUM |  | 20mm | 5.2mm |  |  |  |  | 17.5J | Low |  |  |  |  | INLINE/HOLDER |  | 125Cel | -55Cel
A397 |  | Medium Time Delay |  | Motor Circuit |  |  |  |  | 2.5A | Glass | 5 X 20mm |  |  |  | 250V |  |  | Holder |  | 2 |  |  |  |  | 5.2mm | 20mm
A398 |  |  | PRE-ARCING TIME: OPEN WITHIN 0.4 SEC. AT 200% RATED CURRENT |  | MEDIUM |  | 20mm | 5.2mm |  |  |  |  | 37.3J | Low |  |  |  |  | INLINE/HOLDER |  | 125Cel | -55Cel
A399 |  | Medium Time Delay |  | Motor Circuit |  |  |  |  | 3.5A | Glass | 5 X 20mm |  |  |  | 250V |  |  | Holder |  | 2 |  |  |  |  | 5.2mm | 20mm
A400 |  |  | PRE-ARCING TIME: OPEN WITHIN 0.4 SEC. AT 200% RATED CURRENT |  | MEDIUM |  | 20mm | 5.2mm |  |  |  |  | 37.3J | Low |  |  |  |  | INLINE/HOLDER |  | 125Cel | -55Cel
A401 |  |  | PRE-ARCING TIME: OPEN WITHIN 0.4 SEC. AT 200% RATED CURRENT |  | MEDIUM |  | 20mm | 5.2mm |  |  |  |  | 38.7J | Low |  |  |  |  | INLINE/HOLDER |  | 125Cel | -55Cel
A402 |  | Medium Time Delay |  | Motor Circuit |  |  |  |  | 6.3A | Ceramic | 5 X 20mm |  |  |  | 250V |  |  | Holder |  | 2 |  |  |  |  | 5.2mm | 20mm
A403 |  |  | PRE-ARCING TIME: OPEN WITHIN 0.4 SEC. AT 200% RATED CURRENT |  | MEDIUM |  | 20mm | 5.2mm |  |  |  |  | 3.48J | Low |  |  |  |  | INLINE/HOLDER |  | 125Cel | -55Cel
A404 |  | Medium Time Delay |  | Motor Circuit |  |  |  |  | 1.25A | Glass | 5 X 20mm |  |  |  | 250V |  |  | Holder |  | 2 |  |  |  |  | 5.2mm | 20mm
A405 |  |  | PRE-ARCING TIME: OPEN WITHIN 0.4 SEC. AT 200% RATED CURRENT |  | MEDIUM |  | 20mm | 5.2mm |  |  |  |  | 30.6J | Low |  |  |  |  | INLINE/HOLDER |  | 125Cel | -55Cel
A406 |  | Medium Time Delay |  | Motor Circuit |  |  |  |  | 3.15A | Glass | 5 X 20mm |  |  |  | 250V |  |  | Holder |  | 2 |  |  |  |  | 5.2mm | 20mm
A407 | Indicator Red Fast Movement 1A 250V Holder Plastic 5 X 20mm Glass Bulk CE/CSA/KC/PSE/UL Electric Indicator, Fast Blow, 1A, 250VAC, 100A (IR), Inline/holder | Fast |  | Supplementary Protection¦Utilization Equipment to Provide Individual Protection | FAST |  | 5.2mm | 20mm | 1A | Glass | 5 X 20mm |  | 0.4675J | Low | 250V |  |  | Holder | INLINE/HOLDER | 2 | 125Cel | -55Cel | 20mm x 5.2mm |  | 5.2mm | 20mm | 100A | 1A |  | 250V
A408 | Indicator Red Slow Blow Movement 2.5A 250V Holder Plastic 5 X 20mm Glass Bulk CE/CSA/KC/PSE/UL Electric Indicator, Time Lag Blow, 2.5A, 250VAC, 100A (IR), Supplemental, Inline/holder, 5x20mm | Slow Blow |  | Supplementary Protection¦Utilization Equipment to Provide Individual Protection | TIME LAG |  | 20mm | 5.2mm | 2.5A | Glass | 5x20mm |  | 79.705J | Low | 250V |  |  | Holder | INLINE/HOLDER | 2 | 125Cel | -55Cel | 5.2mm x 20mm |  | 5.2mm | 20mm | 100A | 2.5A | 250V | 250V
A409 | Indicator Red Slow Blow Movement 0.5A 250V Holder Plastic 5 X 20mm Glass Bulk CE/CSA/KC/PSE/UL Electric Indicator, Time Lag Blow, 0.5A, 250VAC, 35A (IR), Supplemental, Inline/holder, 5x20mm | Slow Blow |  | Supplementary Protection¦Utilization Equipment to Provide Individual Protection | TIME LAG |  | 20mm | 5.2mm | 0.5A | Glass | 5 X 20mm |  | 1.985J | Low | 250V |  |  | Holder | INLINE/HOLDER | 2 | 125Cel | -55Cel | 5.2mm x 20mm |  | 5.2mm | 20mm | 35A | 0.5A | 250V | 250V
A410 | Indicator Fast Movement 0.05A 250V Holder Plastic 3.02 X 8.4mm T/R UL Electric Indicator, 0.05A, 250VAC, 250VDC, 4000A (IR), Surface Mount | Fast | RATED BREAKING CAPACITY AT 250 VDC: 4000A | Electrical Connections |  |  | 8.4mm | 3.02mm | 0.05A |  | 3.02 X 8.4mm | e4 | 0.0001J | Low | 250V | 250V |  | Holder | SURFACE MOUNT | 2 | 125Cel | -40Cel | 3.02mm x 8.4mm |  | 3.02mm | 8.4mm | 4000A | 0.05A | 250V | 250V | 250V
A411 | Indicator Fast Movement 0.08A 250V Holder Plastic 3.02 X 8.4mm T/R UL Electric Indicator, 0.08A, 250VAC, 250VDC, 4000A (IR), Surface Mount | Fast | RATED BREAKING CAPACITY AT 250 VDC: 4000A | Electrical Connections |  |  | 8.4mm | 3.02mm | 0.08A |  | 3.02 X 8.4mm | e3 | 0.00021J | Low | 250V | 250V |  | Holder | SURFACE MOUNT | 2 | 125Cel | -40Cel | 3.02mm x 8.4mm |  | 3.02mm | 8.4mm | 4000A | 0.08A | 250V | 250V | 250V
A412 | Indicator Fast Movement 0.1A 250V Holder Plastic 3.02 X 8.4mm T/R UL Electric Indicator, 0.1A, 250VAC, 250VDC, 4000A (IR), Surface Mount | Fast | RATED BREAKING CAPACITY AT 250 VDC: 4000A | Electrical Connections |  |  | 8.4mm | 3.02mm | 0.1A |  | 3.02 X 8.4mm | e3 | 0.00098J | Low | 250V | 250V |  | Holder | SURFACE MOUNT | 2 | 125Cel | -40Cel | 3.02mm x 8.4mm |  | 3.02mm | 8.4mm | 4000A | 0.1A | 250V | 250V | 250V
A413 | Indicator SubRed Very Fast Movement 7A 125V Axial 2.8 X 7.11mm Epoxy Coated CCC/CSA/PSE/QPL/TUV/UL Electric Indicator, Very Fast Blow, 7A, 125VAC, 125VDC, 50A (IR), Through Hole | Very Fast | RATED BREAKING CAPACITY AT 125 VDC: 300 A | Audio/Video System¦Flat Panel Display TV¦LCD Monitor¦Office Machine¦Power Supply | VERY FAST |  | 7.11mm | 2.41mm | 7A | Epoxy Coated | 2.8 X 7.11mm | e3 | 10.4J | High | 125V |  |  | Through Hole | THROUGH HOLE | 2 | 125Cel | -55Cel | 2.41mm x 7.11mm |  | 2.8(Max)mm | 7.11mm | 50A | 7A |  | 125V | 125V
A414 | Indicator SubRed Very Fast Movement 10A 125V Axial 2.8 X 7.11mm Epoxy Coated CCC/CSA/PSE/QPL/TUV/UL Electric Indicator, Very Fast Blow, 10A, 125VAC, 125VDC, 50A (IR), Through Hole | Very Fast | RATED BREAKING CAPACITY AT 125 VDC: 300 A | Audio/Video System¦Flat Panel Display TV¦LCD Monitor¦Office Machine¦Power Supply | VERY FAST |  | 7.11mm | 2.41mm | 10A | Epoxy Coated | 2.8 X 7.11mm | e3 | 25.5J | High | 125V |  |  | Through Hole | THROUGH HOLE | 2 | 125Cel | -55Cel | 2.41mm x 7.11mm |  | 2.8(Max)mm | 7.11mm | 50A | 10A |  | 125V | 125V
A415 | Indicator SubRed Very Fast Movement 10A 125V Axial 2.8 X 7.11mm Ceramic T/R CSA/TUV/UL Electric Indicator, Very Fast Blow, 10A, 125VAC, 125VDC, 50A (IR), Supplemental, Through Hole, PICO | Very Fast | RATED BREAKING CAPACITY AT 125 VDC: 300 A | Audio/Video System¦Flat Panel Display TV¦LCD Monitor¦Office Machine¦Power Supply | VERY FAST |  | 7.11mm | 2.8mm | 10A | Ceramic | PICO | e3 | 25.5J | Low | 125V |  |  | Through Hole | THROUGH HOLE | 2 | 125Cel | -55Cel | 2.8mm x 7.11mm |  | 2.8(Max)mm | 7.11mm | 50A | 10A | 125V | 125V | 125V
A416 | Indicator SubRed Very Fast Movement 10A 125V Axial 2.8 X 7.11mm Ceramic T/R CSA/TUV/UL Electric Indicator, Very Fast Blow, 10A, 125VAC, 125VDC, 50A (IR), Supplemental, Through Hole, PICO | Very Fast | RATED BREAKING CAPACITY AT 125 VDC: 300 A | Audio/Video System¦Flat Panel Display TV¦LCD Monitor¦Office Machine¦Power Supply | VERY FAST |  | 7.11mm | 2.8mm | 10A | Ceramic | PICO | e3 | 25.5J | Low | 125V |  |  | Through Hole | THROUGH HOLE | 2 | 125Cel | -55Cel | 2.8mm x 7.11mm |  | 2.8(Max)mm | 7.11mm | 50A | 10A | 125V | 125V | 125V
A417 |  |  | RATED BREAKING CAPACITY AT 32 VDC: 300 A |  | VERY FAST |  | 7.11mm | 2.8mm |  |  |  | e3 | 68.8J | Low |  |  |  |  | THROUGH HOLE |  | 125Cel | -55Cel | 2.8mm x 7.11mm |  |  |  | 50A | 15A |  | 32V | 32V
A418 | Indicator SubRed Very Fast Movement 0.062A 125V Axial 2.8 X 7.11mm Ceramic Ammo CSA/UL Electric Indicator, Very Fast Blow, 0.062A, 125VAC, 125VDC, 50A (IR), Through Hole | Very Fast | RATED BREAKING CAPACITY AT 125 VDC: 300 A | Audio/Video System¦Flat Panel Display TV¦LCD Monitor¦Office Machine¦Power Supply | VERY FAST |  | 7.11mm | 2.8mm | 0.062A | Ceramic | 2.8 X 7.11mm | e3 | 0.00011J | Low | 125V |  |  | Through Hole | THROUGH HOLE | 2 | 125Cel | -55Cel | 2.8mm x 7.11mm |  | 2.8(Max)mm | 7.11mm | 50A | 0.062A |  | 125V | 125V
A419 | Indicator SubRed Very Fast Movement 0.062A 125V Axial 2.8 X 7.11mm Ceramic Ammo CSA/UL Electric Indicator, Very Fast Blow, 0.062A, 125VAC, 125VDC, 50A (IR), Through Hole | Very Fast | RATED BREAKING CAPACITY AT 125 VDC: 300 A | Audio/Video System¦Flat Panel Display TV¦LCD Monitor¦Office Machine¦Power Supply | VERY FAST |  | 7.11mm | 2.8mm | 0.062A | Ceramic | 2.8 X 7.11mm | e3 | 0.00011J | Low | 125V |  |  | Through Hole | THROUGH HOLE | 2 | 125Cel | -55Cel | 2.8mm x 7.11mm |  | 2.8(Max)mm | 7.11mm | 50A | 0.062A |  | 125V | 125V
A420 | Indicator SubRed Very Fast Movement 0.062A 125V Axial 2.8 X 7.11mm Ceramic T/R CSA/UL Electric Indicator, Very Fast Blow, 0.062A, 125VAC, 125VDC, 50A (IR), Supplemental, Through Hole, PICO | Very Fast | RATED BREAKING CAPACITY AT 125 VDC: 300 A | Audio/Video System¦Flat Panel Display TV¦LCD Monitor¦Office Machine¦Power Supply | VERY FAST |  | 7.11mm | 2.8mm | 0.062A | Ceramic | PICO | e3 | 0.00011J | Low | 125V |  |  | Through Hole | THROUGH HOLE | 2 | 125Cel | -55Cel | 2.8mm x 7.11mm |  | 2.8(Max)mm | 7.11mm | 50A | 0.062A | 125V | 125V | 125V
A421 |  | Very Fast |  | Audio/Video System¦Flat Panel Display TV¦LCD Monitor¦Office Machine¦Power Supply |  |  |  |  | 0.125A | Epoxy Coated | 2.8 X 7.11mm |  |  |  | 125V
A422 | Indicator SubRed Very Fast Movement 0.125A 125V Axial 2.8 X 7.11mm Epoxy Coated CCC/CSA/PSE/QPL/TUV/UL Electric Indicator, Very Fast Blow, 0.125A, 125VAC, 125VDC, 50A (IR), Supplemental, Through Hole, PICO | Very Fast | RATED BREAKING CAPACITY AT 125 VDC: 300 A | Audio/Video System¦Flat Panel Display TV¦LCD Monitor¦Office Machine¦Power Supply | VERY FAST |  | 7.11mm | 2.41mm | 0.125A | Epoxy Coated | PICO | e3 | 0.00174J | High | 125V |  |  | Through Hole | THROUGH HOLE | 2 | 125Cel | -55Cel | 2.41mm x 7.11mm |  | 2.8(Max)mm | 7.11mm | 50A | 0.125A | 125V | 125V | 125V
A423 | Indicator SubRed Very Fast Movement 0.125A 125V Axial 2.8 X 7.11mm Ceramic T/R CSA/UL Electric Indicator, Very Fast Blow, 0.125A, 125VAC, 125VDC, 50A (IR), Supplemental, Through Hole, PICO | Very Fast | RATED BREAKING CAPACITY AT 125 VDC: 300 A | Audio/Video System¦Flat Panel Display TV¦LCD Monitor¦Office Machine¦Power Supply | VERY FAST |  | 7.11mm | 2.8mm | 0.125A | Ceramic | PICO | e3 | 0.00174J | Low | 125V |  |  | Through Hole | THROUGH HOLE | 2 | 125Cel | -55Cel | 2.8mm x 7.11mm |  | 2.8(Max)mm | 7.11mm | 50A | 0.125A | 125V | 125V | 125V
A424 | Indicator SubRed Very Fast Movement 0.25A 125V Axial 2.8 X 7.11mm Epoxy Coated Electric Indicator, Very Fast Blow, 0.25A, 125VAC, 125VDC, 50A (IR), Through Hole | Very Fast | RATED BREAKING CAPACITY AT 125 VDC: 300 A | Audio/Video System¦Flat Panel Display TV¦LCD Monitor¦Office Machine¦Power Supply | VERY FAST |  | 7.11mm | 2.41mm |  |  | 2.8 X 7.11mm | e3 | 0.0116J | Med | 125V |  |  | Through Hole | THROUGH HOLE | 2 | 125Cel | -55Cel | 2.41mm x 7.11mm |  | 2.8(Max)mm | 7.11mm | 50A | 0.25A |  | 125V | 125V
A425 |  |  | RATED BREAKING CAPACITY AT 125 VDC: 300 A |  | VERY FAST |  | 7.11mm | 2.8mm |  |  |  | e3 | 0.153J | High |  |  |  |  | THROUGH HOLE |  | 125Cel | -55Cel | 2.8mm x 7.11mm |  |  |  | 50A | 0.75A |  | 125V | 125V
A426 | Indicator SubRed Very Fast Movement 1.5A 125V Radial 6 X 8mm Bulk CSA Electric Indicator, Very Fast Blow, 1.5A, 125VAC, 125VDC, 10000A (IR), Through Hole, MICRO | Very Fast |  | Electronic Component¦Printed Circuit Board and Similar Equipment | VERY FAST |  | 8.89mm | 6.35mm | 1.5A |  | MICRO | e3 | 0.16J | Low | 125V | 125V |  | Through Hole | THROUGH HOLE | 2 | 85Cel | -55Cel | 6.35mm x 8.89mm |  | 6.35mm |  | 10000A | 1.5A | 125V | 125V | 125V
A427 | Indicator SubRed Very Fast Movement 0.05A 125V Radial 6 X 8mm Bulk CSA Electric Indicator, Very Fast Blow, 0.05A, 125VAC, 125VDC, 10000A (IR), Through Hole, MICRO | Very Fast |  | Electronic Component¦Printed Circuit Board and Similar Equipment | VERY FAST |  | 8.89mm | 6.35mm | 0.05A |  | MICRO | e3 | 0.00007J | Low | 125V | 125V |  | Through Hole | THROUGH HOLE | 2 | 85Cel | -55Cel | 6.35mm x 8.89mm |  | 6.35mm |  | 10000A | 0.05A | 125V | 125V | 125V
A428 |  | Very Fast |  | Motor Circuit |  |  |  |  | 0.1A |  | 6 X 8mm |  |  |  | 125V | 125V |  | Through Hole |  | 2 |  |  |  |  | 6.35mm
A429 | Indicator SubRed Very Fast Movement 0.1A 125V Radial 6 X 8mm Bulk CSA Electric Indicator, Very Fast Blow, 0.1A, 125VAC, 125VDC, 10000A (IR), Through Hole, MICRO | Very Fast |  | Electronic Component¦Printed Circuit Board and Similar Equipment | VERY FAST |  | 8.89mm | 6.35mm | 0.1A |  | MICRO | e3 | 0.00039J | Low | 125V | 125V |  | Through Hole | THROUGH HOLE | 2 | 85Cel | -55Cel | 6.35mm x 8.89mm |  | 6.35mm |  | 10000A | 0.1A | 125V | 125V | 125V
A430 |  | Very Fast |  | Motor Circuit |  |  |  |  | 0.5A |  | 6 X 8mm |  |  |  | 125V | 125V |  | Through Hole |  | 2 |  |  |  |  | 6.35mm
A431 | Indicator SubRed Very Fast Movement 0.5A 125V Radial 6 X 8mm Bulk CSA Electric Indicator, Very Fast Blow, 0.5A, 125VAC, 125VDC, 10000A (IR), Through Hole, MICRO | Very Fast |  | Electronic Component¦Printed Circuit Board and Similar Equipment | VERY FAST |  | 8.89mm | 6.35mm | 0.5A |  | MICRO | e3 | 0.0716J | Low | 125V | 125V |  | Through Hole | THROUGH HOLE | 2 | 85Cel | -55Cel | 6.35mm x 8.89mm |  | 6.35mm |  | 10000A | 0.5A | 125V | 125V | 125V
A432 | Thru-Hole Circuit Board Mount Radial Leaded Indicator Holders Indicator ACCESSORY, Indicator HOLDER | [12 empty] | Low
A433 | Indicator Blade 1A 32V Socket 19.1 X 12.3 X 5.1mm Polyamide 66 Automotive UL Electric Indicator, 1A, 32VDC, 1000A (IR), ATOF, Inline/holder |  |  | Motor Circuit |  | 5.1mm | 12.3mm | 19.1mm | 1A | Polyamide 66 | 19.1 X 12.3 X 5.1mm | e3 | 0.4J | Low |  | 32V |  | Socket | INLINE/HOLDER | 2 | 105Cel | -40Cel | 19.1mm x 5.1mm x 12.3mm | 20ms |  | 19.1mm | 1000A | 1A | 32V |  | 32V
A434 | Indicator Blade 2A 32V Socket 19.1 X 12.3 X 5.1mm Polyamide 66 Automotive UL Electric Indicator, 2A, 32VDC, 1000A (IR), Inline/holder |  |  | Motor Circuit |  | 5.1mm | 12.3mm | 19.1mm | 2A | Polyamide 66 | 19.1 X 12.3 X 5.1mm | e3 | 1.4J | Low |  | 32V |  | Socket | INLINE/HOLDER | 2 | 105Cel | -40Cel | 19.1mm x 5.1mm x 12.3mm | 20ms |  | 19.1mm | 1000A | 2A |  |  | 32V
A435 | Indicator Blade 3A 32V Socket 19.1 X 12.3 X 5.1mm Polyamide 66 Automotive UL Electric Indicator, 3A, 32VDC, 1000A (IR), Inline/holder |  |  | Motor Circuit |  | 5.1mm | 12.3mm | 19.1mm | 3A | Polyamide 66 | 19.1 X 12.3 X 5.1mm | e3 | 7.4J | Low |  | 32V |  | Socket | INLINE/HOLDER | 2 | 105Cel | -40Cel | 19.1mm x 5.1mm x 12.3mm | 20ms |  | 19.1mm | 1000A | 3A |  |  | 32V
A436 | Indicator Blade 4A 32V Socket 19.1 X 12.3 X 5.1mm Polyamide 66 Automotive UL Electric Indicator, 4A, 32VDC, 1000A (IR), ATOF, Inline/holder |  |  | Motor Circuit |  | 5.1mm | 12.3mm | 19.1mm | 4A | Polyamide 66 | 19.1 X 12.3 X 5.1mm | e3 | 14J | Low |  | 32V |  | Socket | INLINE/HOLDER | 2 | 105Cel | -40Cel | 19.1mm x 5.1mm x 12.3mm | 20ms |  | 19.1mm | 1000A | 4A | 32V |  | 32V
A437 | Indicator Blade 10A 32V Socket 19.1 X 12.3 X 5.1mm Polyamide 66 Automotive UL Electric Indicator, 10A, 32VDC, 1000A (IR), ATOF, Inline/holder |  |  | Motor Circuit |  | 5.1mm | 12.3mm | 19.1mm | 10A | Polyamide 66 | 19.1 X 12.3 X 5.1mm | e3 | 115J | Low |  | 32V |  | Socket | INLINE/HOLDER | 2 | 105Cel | -40Cel | 19.1mm x 5.1mm x 12.3mm | 20ms |  | 19.1mm | 1000A | 10A | 32V |  | 32V
A438 | [5 empty] | 5.08mm | 12.19mm | 19.05mm |  |  |  |  | 520J | Low |  |  |  |  | INLINE/HOLDER |  | 105Cel | -40Cel | 19.05mm x 5.08mm x 12.19mm |  |  |  | 1000A | 20A |  |  | 32V
A439 | Indicator Blade 20A 32V Socket 19.1 X 5.1 12.3mm Nylon Automotive Electric Indicator, 20A, 32VDC, 1000A (IR), Inline/holder |  |  | Motor Circuit |  | 5.1mm | 12.3mm | 19.1mm | 20A | Nylon | 19.1 X 5.1 12.3mm | e3 | 520J | Low |  | 32V |  | Socket | INLINE/HOLDER | 2 | 105Cel | -40Cel | 19.1mm x 5.1mm x 12.3mm | 20ms |  | 19.1mm | 1000A | 20A |  |  | 32V
A440 | Indicator Blade 7.5A 32V Socket 19.1 X 12.3 X 5.1mm Polyamide 66 Automotive UL Electric Indicator |  |  | Motor Circuit |  |  |  |  | 7.5A | Polyamide 66 | 19.1 X 12.3 X 5.1mm | e3 |  | Low |  | 32V |  | Socket |  | 2 | [5 empty] | 19.1mm
A441 | Surface Mount Indicators Electric Indicator | [12 empty] | Low
A442 | Intrinsically Safe Indicator Electric Indicator | [12 empty] | Low
A443 |  | Slow Blow |  | Amplifier¦Radio |  |  |  |  | 5A | [5 empty] | 32V |  |  | Holder |  | 2 |  |  |  |  | 5.2mm | 20mm
A444 |  | Slow Blow |  | Amplifier¦Radio |  |  |  |  | 5A | [5 empty] | 32V |  |  | Holder |  | 2 |  |  |  |  | 5.2mm | 20mm
A445 |  | Slow Blow |  | Amplifier¦Radio |  |  |  |  | 10A | [5 empty] | 32V |  |  | Holder |  | 2 |  |  |  |  | 5.2mm | 20mm
A446 |  | Slow Blow |  | Amplifier¦Radio |  |  |  |  | 15A | [5 empty] | 32V |  |  | Holder |  | 2 |  |  |  |  | 5.2mm | 20mm
A447 |  | Slow Blow |  | Amplifier¦Radio |  |  |  |  | 15A | [5 empty] | 32V |  |  | Holder |  | 2 |  |  |  |  | 5.2mm | 20mm
A448 |  | Slow Blow |  | Amplifier¦Radio |  |  |  |  | 25A | [5 empty] | 32V |  |  | Holder |  | 2 |  |  |  |  | 5.2mm | 20mm
A449 |  | Slow Blow |  | Amplifier¦Radio |  |  |  |  | 25A | [5 empty] | 32V |  |  | Holder |  | 2 |  |  |  |  | 5.2mm | 20mm
A450 |  | Fast |  | Supplementary Protection¦Utilization Equipment to Provide Individual Protection |  |  |  |  | 1A | Glass | 6.3 X 32mm |  |  |  | 250V |  |  | Holder |  | 2 |  |  |  |  | 6.35mm | 31.75mm
A451 |  | Fast |  | Supplementary Protection¦Utilization Equipment to Provide Individual Protection |  |  |  |  | 4A | Glass | 6.3 X 32mm |  |  |  | 250V |  |  | Holder |  | 2 |  |  |  |  | 6.35mm | 31.75mm
A452 |  | Fast |  | Supplementary Protection¦Utilization Equipment to Provide Individual Protection |  |  |  |  | 7A | Glass | 6.3 X 32mm |  |  |  | 250V |  |  | Holder |  | 2 |  |  |  |  | 6.35mm | 31.75mm
A453 | Indicator 7A 250V Fast Movement Electric Indicator, Fast Blow, 7A, 250VAC, 200A (IR), Inline/holder | Fast |  | Motor Circuit | FAST |  | 31.75mm | 6.35mm | 7A | Glass | 6.3 X 32mm | e3 | 118J | High | 250V |  |  |  | INLINE/HOLDER |  | 125Cel | -55Cel | 6.35mm x 31.75mm |  |  |  | 200A | 7A |  | 250V
A454 | Indicator 10A 250V Fast Movement Electric Indicator, Fast Blow, 10A, 250VAC, 200A (IR), Inline/holder | Fast |  | Motor Circuit | FAST |  | 31.75mm | 6.35mm | 10A | Glass | 6.3 X 32mm | e3 | 298J | High | 250V |  |  |  | INLINE/HOLDER |  | 125Cel | -55Cel | 6.35mm x 31.75mm |  |  |  | 200A | 10A |  | 250V
A455 | Indicator 12A 32V Fast Movement Electric Indicator, Fast Blow, 12A, 32VAC, 300A (IR), Inline/holder | Fast |  | Motor Circuit | FAST |  | 31.75mm | 6.35mm | 12A | Glass | 6.3 X 32mm | e3 | 234.6J | High | 32V |  |  |  | INLINE/HOLDER |  | 125Cel | -55Cel | 6.35mm x 31.75mm |  |  |  | 300A | 12A |  | 32V
A456 |  | Fast |  | Supplementary Protection¦Utilization Equipment to Provide Individual Protection |  |  |  |  | 1.5A | Glass | 6.3 X 32mm |  |  |  | 250V |  |  | Holder |  | 2 |  |  |  |  | 6.35mm | 31.75mm
A457 | Indicator 15A 32V Fast Movement Electric Indicator, Fast Blow, 15A, 32VAC, 300A (IR), Inline/holder | Fast |  | Motor Circuit | FAST |  | 31.75mm | 6.35mm | 15A | Glass | 6.3 X 32mm | e3 | 490.5J | High | 32V |  |  |  | INLINE/HOLDER |  | 125Cel | -55Cel | 6.35mm x 31.75mm |  |  |  | 300A | 15A |  | 32V
A458 | Indicator Red Fast Movement 1.6A 250V Holder Plastic Melf 6.3 X 32mm Glass CSA/UL Electric Indicator, Fast Blow, 1.6A, 250VAC, 100A (IR), Inline/holder | Fast |  | Motor Circuit | FAST |  | 31.75mm | 6.35mm | 1.6A | Glass | 6.3 X 32mm | e3 | 2.8J | High | 250V |  |  | Holder | INLINE/HOLDER | 2 | 125Cel | -55Cel | 6.35mm x 31.75mm |  | 6.35mm | 31.75mm | 100A | 1.6A |  | 250V
A459 | Indicator Red Fast Movement 1.8A 250V Holder Plastic Melf 6.3 X 32mm Glass CSA/UL Electric Indicator, Fast Blow, 1.8A, 250VAC, 100A (IR), Inline/holder | Fast |  | Motor Circuit | FAST |  | 31.75mm | 6.35mm | 1.8A | Glass | 6.3 X 32mm | e3 | 3.85J | High | 250V |  |  | Holder | INLINE/HOLDER | 2 | 125Cel | -55Cel | 6.35mm x 31.75mm |  | 6.35mm | 31.75mm | 100A | 1.8A |  | 250V
A460 | Indicator 20A 32V Fast Movement Electric Indicator, Fast Blow, 20A, 32VAC, 300A (IR), Inline/holder | Fast |  | Motor Circuit | FAST |  | 31.75mm | 6.35mm | 20A | Glass | 6.3 X 32mm | e3 | 1029J | High | 32V |  |  |  | INLINE/HOLDER |  | 125Cel | -55Cel | 6.35mm x 31.75mm |  |  |  | 300A | 20A |  | 32V
A461 |  | Fast |  | Supplementary Protection¦Utilization Equipment to Provide Individual Protection |  |  |  |  | 2.5A | Glass | 6.3 X 32mm |  |  |  | 250V |  |  | Holder |  | 2 |  |  |  |  | 6.35mm | 31.75mm
A462 | Indicator 25A 32V Fast Movement Electric Indicator, Fast Blow, 25A, 32VAC, 300A (IR), Inline/holder | Fast |  | Motor Circuit | FAST |  | 31.75mm | 6.35mm | 25A | Glass | 6.3 X 32mm | e3 | 2041J | High | 32V |  |  |  | INLINE/HOLDER |  | 125Cel | -55Cel | 6.35mm x 31.75mm |  |  |  | 300A | 25A |  | 32V
A463 | Indicator 30A 32V Fast Movement Electric Indicator, Fast Blow, 30A, 32VAC, 300A (IR), Inline/holder | Fast |  | Motor Circuit | FAST |  | 31.75mm | 6.35mm | 30A | Glass | 6.3 X 32mm | e3 | 3717J | High | 32V |  |  |  | INLINE/HOLDER |  | 125Cel | -55Cel | 6.35mm x 31.75mm |  |  |  | 300A | 30A |  | 32V
A464 | Indicator Red Fast Movement 0.031A 250V Holder Plastic Melf 6.3 X 32mm Glass CSA/UL Electric Indicator, Fast Blow, 0.031A, 250VAC, 35A (IR), Inline/holder | Fast |  | Motor Circuit | FAST |  | 31.75mm | 6.35mm | 0.031A | Glass | 6.3 X 32mm | e3 | 0.00003J | High | 250V |  |  | Holder | INLINE/HOLDER | 2 | 125Cel | -55Cel | 6.35mm x 31.75mm |  | 6.35mm | 31.75mm | 35A | 0.031A |  | 250V
A465 | Indicator 35A 32V Fast Movement Electric Indicator, Fast Blow, 35A, 32VAC, 300A (IR), Inline/holder | Fast |  | Motor Circuit | FAST |  | 31.75mm | 6.35mm | 35A | Glass | 6.3 X 32mm | e3 | 7531J | High | 32V |  |  |  | INLINE/HOLDER |  | 125Cel | -55Cel | 6.35mm x 31.75mm |  |  |  | 300A | 35A |  | 32V
A466 | Indicator Red Fast Movement 0.062A 250V Holder Plastic Melf 6.3 X 32mm Glass CSA/UL Electric Indicator, Fast Blow, 0.062A, 250VAC, 35A (IR), Inline/holder | Fast |  | Motor Circuit | FAST |  | 31.75mm | 6.35mm | 0.062A | Glass | 6.3 X 32mm | e3 | 0.00025J | High | 250V |  |  | Holder | INLINE/HOLDER | 2 | 125Cel | -55Cel | 6.35mm x 31.75mm |  | 6.35mm | 31.75mm | 35A | 0.062A |  | 250V
A467 | Indicator Red Fast Movement 0.1A 250V Holder Plastic Melf 6.3 X 32mm Glass CSA/UL Electric Indicator, Fast Blow, 0.1A, 250VAC, 35A (IR), Inline/holder | Fast |  | Motor Circuit | FAST |  | 31.75mm | 6.35mm | 0.1A | Glass | 6.3 X 32mm |  | 0.00102J | High | 250V |  |  | Holder | INLINE/HOLDER | 2 | 125Cel | -55Cel | 6.35mm x 31.75mm |  | 6.35mm | 31.75mm | 35A | 0.1A |  | 250V
A468 | Indicator Red Fast Movement 0.125A 250V Holder Plastic Melf 6.3 X 32mm Glass CSA/UL Electric Indicator, Fast Blow, 0.125A, 250VAC, 35A (IR), Inline/holder | Fast |  | Motor Circuit | FAST |  | 31.75mm | 6.35mm | 1.25A | Glass | 6.3 X 32mm | e3 | 1.45J | High | 250V |  |  | Holder | INLINE/HOLDER | 2 | 125Cel | -55Cel | 6.35mm x 31.75mm |  | 6.35mm | 31.75mm | 100A | 1.25A |  | 250V
A469 | Indicator Red Fast Movement 0.15A 250V Holder Plastic Melf 6.3 X 32mm Glass CSA/UL Electric Indicator, Fast Blow, 0.15A, 250VAC, 35A (IR), Inline/holder | Fast |  | Motor Circuit | FAST |  | 31.75mm | 6.35mm | 0.15A | Glass | 6.3 X 32mm |  | 0.0055J | High | 250V |  |  | Holder | INLINE/HOLDER | 2 | 125Cel | -55Cel | 6.35mm x 31.75mm |  | 6.35mm | 31.75mm | 35A | 0.15A |  | 250V
A470 | Indicator Red Fast Movement 0.175A 250V Holder Plastic Melf 6.3 X 32mm Glass CSA/UL Electric Indicator, Fast Blow, 0.175A, 250VAC, 35A (IR), Inline/holder | Fast |  | Motor Circuit | FAST |  | 31.75mm | 6.35mm | 1.75A | Glass | 6.3 X 32mm | e3 | 3.6J | High | 250V |  |  | Holder | INLINE/HOLDER | 2 | 125Cel | -55Cel | 6.35mm x 31.75mm |  | 6.35mm | 31.75mm | 100A | 1.75A |  | 250V
A471 | Indicator Red Fast Movement 0.188A 250V Holder Plastic Melf 6.3 X 32mm Glass CSA/UL Electric Indicator, Fast Blow, 0.187A, 250VAC, 35A (IR), Inline/holder | Fast |  | Motor Circuit | FAST |  | 31.75mm | 6.35mm | 0.188A | Glass | 6.3 X 32mm |  | 0.0128J | High | 250V |  |  | Holder | INLINE/HOLDER | 2 | 125Cel | -55Cel | 6.35mm x 31.75mm |  | 6.35mm | 31.75mm | 35A | 0.187A |  | 250V
A472 | Indicator Red Fast Movement 0.2A 250V Holder Plastic Melf 6.3 X 32mm Glass CSA/UL Electric Indicator, Fast Blow, 0.2A, 250VAC, 35A (IR), Inline/holder | Fast |  | Motor Circuit | FAST |  | 31.75mm | 6.35mm | 0.2A | Glass | 6.3 X 32mm |  | 0.0165J | High | 250V |  |  | Holder | INLINE/HOLDER | 2 | 125Cel | -55Cel | 6.35mm x 31.75mm |  | 6.35mm | 31.75mm | 35A | 0.2A |  | 250V
A473 | Indicator Red Fast Movement 2.25A 250V Holder Plastic Melf 6.3 X 32mm Glass CSA/UL Electric Indicator, Fast Blow, 2.25A, 250VAC, 100A (IR), Inline/holder | Fast |  | Motor Circuit | FAST |  | 31.75mm | 6.35mm | 2.25A | Glass | 6.3 X 32mm | e3 | 7.2J | High | 250V |  |  | Holder | INLINE/HOLDER | 2 | 125Cel | -55Cel | 6.35mm x 31.75mm |  | 6.35mm | 31.75mm | 100A | 2.25A |  | 250V
A474 | Indicator Red Fast Movement 0.25A 250V Holder Plastic Melf 6.3 X 32mm Glass CSA/UL Electric Indicator, Fast Blow, 0.25A, 250VAC, 35A (IR), Inline/holder | Fast |  | Motor Circuit | FAST |  | 31.75mm | 6.35mm | 0.25A | Glass | 6.3 X 32mm |  | 0.0355J | High | 250V |  |  | Holder | INLINE/HOLDER | 2 | 125Cel | -55Cel | 6.35mm x 31.75mm |  | 6.35mm | 31.75mm | 35A | 0.25A |  | 250V
A475 | Indicator Red Fast Movement 0.3A 250V Holder Plastic Melf 6.3 X 32mm Glass CSA/UL Electric Indicator, Fast Blow, 0.3A, 250VAC, 35A (IR), Inline/holder | Fast |  | Motor Circuit | FAST |  | 31.75mm | 6.35mm | 0.3A | Glass | 6.3 X 32mm |  | 0.0689J | High | 250V |  |  | Holder | INLINE/HOLDER | 2 | 125Cel | -55Cel | 6.35mm x 31.75mm |  | 6.35mm | 31.75mm | 35A | 0.3A |  | 250V
A476 | Indicator Red Fast Movement 0.375A 250V Holder Plastic Melf 6.3 X 32mm Glass CSA/UL Electric Indicator, Fast Blow, 0.375A, 250VAC, 35A (IR), Inline/holder | Fast |  | Motor Circuit | FAST |  | 31.75mm | 6.35mm | 0.375A | Glass | 6.3 X 32mm |  | 0.185J | High | 250V |  |  | Holder | INLINE/HOLDER | 2 | 125Cel | -55Cel | 6.35mm x 31.75mm |  | 6.35mm | 31.75mm | 35A | 0.375A |  | 250V
A477 | Indicator Red Fast Movement 0.5A 250V Holder Plastic Melf 6.3 X 32mm Glass CSA/UL Electric Indicator, Fast Blow, 0.5A, 250VAC, 35A (IR), Inline/holder | Fast |  | Motor Circuit | FAST |  | 31.75mm | 6.35mm | 0.5A | Glass | 6.3 X 32mm | e3 | 0.483J | High | 250V |  |  | Holder | INLINE/HOLDER | 2 | 125Cel | -55Cel | 6.35mm x 31.75mm |  | 6.35mm | 31.75mm | 35A | 0.5A |  | 250V
A478 | Indicator Red Fast Movement 0.6A 250V Holder Plastic Melf 6.3 X 32mm Glass CSA/UL Electric Indicator, Fast Blow, 0.6A, 250VAC, 35A (IR), Inline/holder | Fast |  | Motor Circuit | FAST |  | 31.75mm | 6.35mm | 0.6A | Glass | 6.3 X 32mm |  | 0.88J | High | 250V |  |  | Holder | INLINE/HOLDER | 2 | 125Cel | -55Cel | 6.35mm x 31.75mm |  | 6.35mm | 31.75mm | 35A | 0.6A |  | 250V
A479 | Indicator Red Fast Movement 0.75A 250V Holder Plastic Melf 6.3 X 32mm Glass CSA/UL Electric Indicator, Fast Blow, 0.75A, 250VAC, 35A (IR), Inline/holder | Fast |  | Motor Circuit | FAST |  | 31.75mm | 6.35mm | 0.75A | Glass | 6.3 X 32mm |  | 1.84J | High | 250V |  |  | Holder | INLINE/HOLDER | 2 | 125Cel | -55Cel | 6.35mm x 31.75mm |  | 6.35mm | 31.75mm | 35A | 0.75A |  | 250V
A480 | Indicator Red Slow Blow Movement 0.25A 250V Holder Plastic 6.3 X 32mm Glass Bulk CE/CSA/UL Electric Indicator, Time Lag Blow, 0.25A, 250VAC, 35A (IR), Supplemental, Inline/holder, 3AG | Slow Blow |  | Supplementary Protection¦Utilization Equipment to Provide Individual Protection | TIME LAG |  | 31.75mm | 6.35mm | 0.25A | Glass | 3AG | e3 | 0.385J | Low | 250V |  |  | Holder | INLINE/HOLDER | 2 | 125Cel | -55Cel | 6.35mm x 31.75mm |  | 6.35mm | 31.75mm | 35A | 0.25A | 250V | 250V
A481 |  | Slow Blow |  | Motor Circuit |  |  |  |  | 0.25A | Glass | 6.3 X 32mm |  |  |  | 250V |  |  | Holder |  | 2 |  |  |  |  | 6.35mm | 31.75mm
A482 |  | Slow Blow |  | Motor Circuit |  |  |  |  | 0.5A | Glass | 6.3 X 32mm |  |  |  | 250V |  |  | Holder |  | 2 |  |  |  |  | 6.35mm | 31.75mm
A483 | Indicator Red Fast Movement 10A 250V Holder Plastic 6.3 X 32mm Ceramic Bulk CE/CSA/KC/PSE/UL/cULus Electric Indicator, Fast Blow, 10A, 250VAC, 125VDC, 750A (IR), Inline/holder, 3AB | Fast | RATED BREAKING CAPACITY AT 125 VDC: 10000 A | Supplementary Protection¦Utilization Equipment to Provide Individual Protection | FAST |  | 31.75mm | 6.35mm | 10A | Ceramic | 3AB |  | 206J | Low | 250V |  |  | Holder | INLINE/HOLDER | 2 | 125Cel | -55Cel | 6.35mm x 31.75mm |  | 6.35mm | 31.75mm | 750A | 10A | 250V | 250V | 125V
A484 | Indicator Red Slow Blow Movement 20A 250V Axial 6.3 X 32mm Ceramic Bulk CE/CSA/KC/PSE/UL/cULus Electric Indicator, Time Lag Blow, 20A, 250VAC, 250VDC, 400A (IR), Through Hole, 3AB | Slow Blow |  | Supplementary Protection¦Utilization Equipment to Provide Individual Protection | TIME LAG |  | 32.72mm | 6.99mm | 20A | Ceramic | 6.3 X 32mm | e3 | 575J | Low | 250V |  |  | Through Hole | THROUGH HOLE | 2 | 125Cel | -55Cel | 6.99mm x 32.72mm |  | 6.99mm | 32.72mm | 400A | 20A | 250V | 250V | 250V
A485 |  |  |  | Motor Circuit |  |  |  |  | 4A | Ceramic | 6.3 X 32mm |  |  |  | 250V
A486 |  |  |  |  | TIME LAG |  | 31.75mm | 6.35mm |  |  | 3AB |  | 9.71J | Low |  |  |  |  | INLINE/HOLDER |  | 125Cel | -55Cel | 6.35mm x 31.75mm |  |  |  | 400A | 4A | 250V | 250V | 250V
A487 |  |  |  | Motor Circuit |  |  |  |  | 10A | Ceramic | 6.3 X 32mm |  |  |  | 250V
A488 |  |  |  |  | TIME LAG |  | 31.75mm | 6.35mm |  |  | 3AB |  | 137J | Low |  |  |  |  | INLINE/HOLDER |  | 125Cel | -55Cel | 6.35mm x 31.75mm |  |  |  | 400A | 10A | 250V | 250V | 250V
A489 |  |  |  | Motor Circuit |  |  |  |  | 1.2A | Ceramic | 6.3 X 32mm |  |  |  | 250V
A490 |  |  |  |  | TIME LAG |  | 31.75mm | 6.35mm |  |  | 3AB |  | 22J | Low |  |  |  |  | INLINE/HOLDER |  | 125Cel | -55Cel | 6.35mm x 31.75mm |  |  |  | 100A | 1.2A | 250V | 250V | 250V
A491 |  |  |  | Motor Circuit |  |  |  |  | 1.6A | Ceramic | 6.3 X 32mm |  |  |  | 250V
A492 |  |  |  |  | TIME LAG |  | 31.75mm | 6.35mm |  |  | 3AB |  | 45J | Low |  |  |  |  | INLINE/HOLDER |  | 125Cel | -55Cel | 6.35mm x 31.75mm |  |  |  | 100A | 1.6A | 250V | 250V | 250V
A493 | Indicator Red Slow Blow Movement 20A 250V Holder Plastic Melf 6.3 X 32mm Ceramic Bulk CE/CSA/PSE/UL/cULus Electric Indicator, Time Lag Blow, 20A, 250VAC, 250VDC, 400A (IR), Inline/holder, 3AB | Slow Blow |  | Supplementary Protection¦Utilization Equipment to Provide Individual Protection | TIME LAG |  | 31.75mm | 6.35mm | 20A | Ceramic | 6.3 X 32mm |  | 575J | Low | 250V |  |  | Holder | INLINE/HOLDER | 2 | 125Cel | -55Cel | 6.35mm x 31.75mm |  | 6.35mm | 31.75mm | 400A | 20A | 250V | 250V | 250V
A494 |  |  |  | Motor Circuit |  |  |  |  | 2.5A | Ceramic | 6.3 X 32mm |  |  |  | 250V
A495 |  |  |  |  | TIME LAG |  | 31.75mm | 6.35mm |  |  | 3AB |  | 136J | Low |  |  |  |  | INLINE/HOLDER |  | 125Cel | -55Cel | 6.35mm x 31.75mm |  |  |  | 100A | 2.5A | 250V | 250V | 250V
A496 |  |  |  | Motor Circuit |  |  |  |  | 2.8A | Ceramic | 6.3 X 32mm |  |  |  | 250V
A497 |  |  |  |  | TIME LAG |  | 31.75mm | 6.35mm |  |  | 3AB |  | 170J | Low |  |  |  |  | INLINE/HOLDER |  | 125Cel | -55Cel | 6.35mm x 31.75mm |  |  |  | 100A | 2.8A | 250V | 250V | 250V
A498 |  |  |  | Motor Circuit |  |  |  |  | 30A | Ceramic | 6.3 X 32mm |  |  |  | 125V
A499 |  |  |  |  | TIME LAG |  | 31.75mm | 6.35mm |  |  | 3AB |  | 1690J | Low |  |  |  |  | INLINE/HOLDER |  | 125Cel | -55Cel | 6.35mm x 31.75mm |  |  |  | 400A | 30A | 250V | 250V | 250V
A500 |  |  |  | Motor Circuit |  |  |  |  | 0.031A | Ceramic | 6.3 X 32mm |  |  |  | 250V
A501 |  |  |  |  | TIME LAG |  | 31.75mm | 6.35mm |  |  | 3AB |  | 0.011J | Low |  |  |  |  | INLINE/HOLDER |  | 125Cel | -55Cel | 6.35mm x 31.75mm |  |  |  | 100A | 0.031A | 250V | 250V | 250V
A502 |  |  |  | Motor Circuit |  |  |  |  | 0.062A | Ceramic | 6.3 X 32mm |  |  |  | 250V
A503 |  |  |  |  | TIME LAG |  | 31.75mm | 6.35mm |  |  | 3AB |  | 0.0276J | Low |  |  |  |  | INLINE/HOLDER |  | 125Cel | -55Cel | 6.35mm x 31.75mm |  |  |  | 100A | 0.062A | 250V | 250V | 250V
A504 |  |  |  | Motor Circuit |  |  |  |  | 0.1A | Ceramic | 6.3 X 32mm |  |  |  | 250V
A505 |  |  |  |  | TIME LAG |  | 31.75mm | 6.35mm |  |  | 3AB |  | 0.087J | Low |  |  |  |  | INLINE/HOLDER |  | 125Cel | -55Cel | 6.35mm x 31.75mm |  |  |  | 100A | 0.1A | 250V | 250V | 250V
A506 |  |  |  | Motor Circuit |  |  |  |  | 1.25A | Ceramic | 6.3 X 32mm |  |  |  | 250V
A507 |  |  |  |  | TIME LAG |  | 31.75mm | 6.35mm |  |  | 3AB |  | 24J | Low |  |  |  |  | INLINE/HOLDER |  | 125Cel | -55Cel | 6.35mm x 31.75mm |  |  |  | 100A | 1.25A | 250V | 250V | 250V
A508 |  |  |  | Motor Circuit |  |  |  |  | 0.15A | Ceramic | 6.3 X 32mm |  |  |  | 250V
A509 |  |  |  |  | TIME LAG |  | 31.75mm | 6.35mm |  |  | 3AB |  | 0.143J | Low |  |  |  |  | INLINE/HOLDER |  | 125Cel | -55Cel | 6.35mm x 31.75mm |  |  |  | 100A | 0.15A | 250V | 250V | 250V
A510 |  |  |  | Motor Circuit |  |  |  |  | 0.175A | Ceramic | 6.3 X 32mm |  |  |  | 250V
A511 |  |  |  |  | TIME LAG |  | 31.75mm | 6.35mm |  |  | 3AB |  | 0.22J | Low |  |  |  |  | INLINE/HOLDER |  | 125Cel | -55Cel | 6.35mm x 31.75mm |  |  |  | 100A | 0.175A | 250V | 250V | 250V
A512 |  |  |  | Motor Circuit |  |  |  |  | 0.187A | Ceramic | 6.3 X 32mm |  |  |  | 250V
A513 |  |  |  |  | TIME LAG |  | 31.75mm | 6.35mm |  |  | 3AB |  | 0.23J | Low |  |  |  |  | INLINE/HOLDER |  | 125Cel | -55Cel | 6.35mm x 31.75mm |  |  |  | 100A | 0.187A | 250V | 250V | 250V
A514 |  |  |  | Motor Circuit |  |  |  |  | 0.2A | Ceramic | 6.3 X 32mm |  |  |  | 250V
A515 |  |  |  |  | TIME LAG |  | 31.75mm | 6.35mm |  |  | 3AB |  | 0.213J | Low |  |  |  |  | INLINE/HOLDER |  | 125Cel | -55Cel | 6.35mm x 31.75mm |  |  |  | 100A | 0.2A | 250V | 250V | 250V
A516 |  |  |  | Motor Circuit |  |  |  |  | 0.3A | Ceramic | 6.3 X 32mm |  |  |  | 250V
A517 |  |  |  |  | TIME LAG |  | 31.75mm | 6.35mm |  |  | 3AB |  | 0.69J | Low |  |  |  |  | INLINE/HOLDER |  | 125Cel | -55Cel | 6.35mm x 31.75mm |  |  |  | 100A | 0.3A | 250V | 250V | 250V
A518 |  |  |  | Motor Circuit |  |  |  |  | 0.375A | Ceramic | 6.3 X 32mm |  |  |  | 250V
A519 |  |  |  |  | TIME LAG |  | 31.75mm | 6.35mm |  |  | 3AB |  | 1.2J | Low |  |  |  |  | INLINE/HOLDER |  | 125Cel | -55Cel | 6.35mm x 31.75mm |  |  |  | 100A | 0.375A | 250V | 250V | 250V
A520 |  |  |  | Motor Circuit |  |  |  |  | 0.4A | Ceramic | 6.3 X 32mm |  |  |  | 250V
A521 |  |  |  |  | TIME LAG |  | 31.75mm | 6.35mm |  |  | 3AB |  | 1.33J | Low |  |  |  |  | INLINE/HOLDER |  | 125Cel | -55Cel | 6.35mm x 31.75mm |  |  |  | 100A | 0.4A | 250V | 250V | 250V
A522 |  |  |  | Motor Circuit |  |  |  |  | 0.5A | Ceramic | 6.3 X 32mm |  |  |  | 250V
A523 |  |  |  |  | TIME LAG |  | 31.75mm | 6.35mm |  |  | 3AB |  | 2.5J | Low |  |  |  |  | INLINE/HOLDER |  | 125Cel | -55Cel | 6.35mm x 31.75mm |  |  |  | 100A | 0.5A | 250V | 250V | 250V
A524 |  |  |  | Motor Circuit |  |  |  |  | 0.6A | Ceramic | 6.3 X 32mm |  |  |  | 250V
A525 |  |  |  |  | TIME LAG |  | 31.75mm | 6.35mm |  |  | 3AB |  | 3.9J | Low |  |  |  |  | INLINE/HOLDER |  | 125Cel | -55Cel | 6.35mm x 31.75mm |  |  |  | 100A | 0.6A | 250V | 250V | 250V
A526 |  |  |  | Motor Circuit |  |  |  |  | 0.7A | Ceramic | 6.3 X 32mm |  |  |  | 250V
A527 |  |  |  |  | TIME LAG |  | 31.75mm | 6.35mm |  |  | 3AB |  | 6.42J | Low |  |  |  |  | INLINE/HOLDER |  | 125Cel | -55Cel | 6.35mm x 31.75mm |  |  |  | 100A | 0.7A | 250V | 250V | 250V
A528 |  |  |  | Motor Circuit |  |  |  |  | 0.75A | Ceramic | 6.3 X 32mm |  |  |  | 250V
A529 |  |  |  |  | TIME LAG |  | 31.75mm | 6.35mm |  |  | 3AB |  | 7J | Low |  |  |  |  | INLINE/HOLDER |  | 125Cel | -55Cel | 6.35mm x 31.75mm |  |  |  | 100A | 0.75A | 250V | 250V | 250V
A530 |  |  |  | Motor Circuit |  |  |  |  | 0.8A | Ceramic | 6.3 X 32mm |  |  |  | 250V
A531 |  |  |  |  | TIME LAG |  | 31.75mm | 6.35mm |  |  | 3AB |  | 8.2J | Low |  |  |  |  | INLINE/HOLDER |  | 125Cel | -55Cel | 6.35mm x 31.75mm |  |  |  | 100A | 0.8A | 250V | 250V | 250V
A532 |  | Fast | [6 empty] | 2.5A | [8 empty] | Surface Mount |  | 2 | [5 empty] | 1.05mm
A533 | Indicator Chip Fast Movement 0.5A SMD Solder Pad 0402 Ceramic T/R UL Electric Indicator, Fast Blow, 0.5A, 35A (IR), 0402 | Fast |  | Cell Phones¦Digital Cameras¦DVD Players¦Game Systems¦Laptops¦Printer¦Scanners | FAST | 0.61mm | 0.61mm | 1.1mm | 0.5A | Ceramic | 1 X 0.51mm |  |  | Low |  |  |  | Surface Mount |  | 2 | 125Cel | -55Cel | 1.1mm x 0.61mm x 0.61mm |  |  | 1mm | 35A | 0.5A | 24V
A534 | Indicator Chip Fast Movement 0.75A SMD Solder Pad 0402 Ceramic T/R UL Electric Indicator, Fast Blow, 0.75A, 35A (IR), 0402 | Fast |  | Cell Phones¦Digital Cameras¦DVD Players¦Game Systems¦Laptops¦Printer¦Scanners | FAST | 0.61mm | 0.61mm | 1.1mm | 0.75A | Ceramic | 1 X 0.51mm |  |  | Low |  |  |  | Surface Mount |  | 2 | 125Cel | -55Cel | 1.1mm x 0.61mm x 0.61mm |  |  | 1mm | 35A | 0.75A | 24V
A535 | Indicator Chip Fast Movement 1A SMD Solder Pad 0402 T/R Electric Indicator, Fast Blow, 1A, 24VDC, 35A (IR), Surface Mount | Fast |  | Motor Circuit | FAST |  |  |  | 1A |  | 1 X 0.51mm |  |  | Low |  | 24V |  | Surface Mount | SURFACE MOUNT | 2 | 125Cel |  |  |  |  | 1mm | 35A | 1A |  |  | 24V
A536 | Indicator Chip Fast Movement 1.5A 24V SMD Solder Pad 0402 T/R Electric Indicator, Fast Blow, 1.5A, 24VDC, 35A (IR), Surface Mount | Fast |  | Motor Circuit | FAST |  |  |  | 1.5A |  | 1 X 0.51mm |  |  | Low |  | 24V |  | Surface Mount | SURFACE MOUNT | 2 | 125Cel |  |  |  |  | 1mm | 35A | 1.5A |  |  | 24V
A537 | Indicator Chip Fast Movement 2A SMD Solder Pad 0402 Ceramic T/R Electric Indicator, Fast Blow, 2A, 24VDC, 35A (IR), Surface Mount | Fast |  | Motor Circuit | FAST | [5 empty] | 1 X 0.51mm |  |  | Low |  |  |  | Surface Mount | SURFACE MOUNT | 2 | 125Cel |  |  |  |  | 1mm | 35A | 2A |  |  | 24V
A538 | Indicator Chip Fast Movement 3A SMD Solder Pad 0402 Ceramic T/R Electric Indicator, Fast Blow, 3A, 24VDC, 35A (IR), Surface Mount | Fast |  | Motor Circuit | FAST | [5 empty] | 1 X 0.51mm |  |  | Low |  |  |  | Surface Mount | SURFACE MOUNT | 2 | 125Cel |  |  |  |  | 1mm | 35A | 3A |  |  | 24V
A539 | Indicator Chip Fast Movement 4A SMD Solder Pad 0402 Ceramic T/R Electric Indicator, Fast Blow, 4A, 24VDC, 35A (IR), Surface Mount | Fast |  | Motor Circuit | FAST | [5 empty] | 1 X 0.51mm |  |  | Low |  |  |  | Surface Mount | SURFACE MOUNT | 2 | 125Cel |  |  |  |  | 1mm | 35A | 4A |  |  | 24V
A540 |  | Very Fast |  | Motor Circuit |  |  |  |  | 1A | Epoxy | 3.18 X 1.52 X 1.14mm |  |  |  | 63V | 63V |  | Surface Mount |  | 2 | [5 empty] | 3.18mm
A541 | Indicator Chip Very Fast Movement 1A 63V SMD Solder Pad 1206 Epoxy T/R CSA/UL | Very Fast |  | Motor Circuit |  |  |  |  | 1A | Epoxy | 3.18 X 1.52 X 1.14mm |  |  | High | 63V | 63V |  | Surface Mount |  | 2 | [5 empty] | 3.18mm
A542 |  | Very Fast |  | Motor Circuit |  |  |  |  | 2A | Epoxy | 3.18 X 1.52 X 1.14mm |  |  |  | 63V | 63V |  | Surface Mount |  | 2 | [5 empty] | 3.18mm
A543 | Indicator Chip Very Fast Movement 2A 63V SMD Solder Pad 1206 Epoxy T/R CSA/UL | Very Fast |  | Motor Circuit |  |  |  |  | 2A | Epoxy | 3.18 X 1.52 X 1.14mm |  |  | High | 63V | 63V |  | Surface Mount |  | 2 | [5 empty] | 3.18mm
A544 |  | Very Fast |  | Motor Circuit |  |  |  |  | 3A | Epoxy | 3.18 X 1.52 X 1.14mm |  |  |  | 32V | 32V |  | Surface Mount |  | 2 | [5 empty] | 3.18mm
A545 |  | Very Fast |  | Motor Circuit |  |  |  |  | 3A | Epoxy | 3.18 X 1.52 X 1.14mm |  |  |  | 32V | 32V |  | Surface Mount |  | 2 | [5 empty] | 3.18mm
A546 | Indicator Chip Very Fast Movement 3A 32V SMD Solder Pad 1206 Epoxy T/R CSA/UL | Very Fast |  | Motor Circuit |  |  |  |  | 3A | Epoxy | 3.18 X 1.52 X 1.14mm |  |  | High | 32V | 32V |  | Surface Mount |  | 2 | [5 empty] | 3.18mm
A547 |  | Very Fast |  | Motor Circuit |  |  |  |  | 4A | Epoxy | 3.18 X 1.52 X 1.14mm |  |  |  | 24V | 24V |  | Surface Mount |  | 2 | [5 empty] | 3.18mm
A548 | Indicator Chip Very Fast Movement 4A 24V SMD Solder Pad 1206 Epoxy T/R CSA/UL | Very Fast |  | Motor Circuit |  |  |  |  | 4A | Epoxy | 3.18 X 1.52 X 1.14mm |  |  | High | 24V | 24V |  | Surface Mount |  | 2 | [5 empty] | 3.18mm
A549 |  | Very Fast |  | Motor Circuit |  |  |  |  | 5A | Epoxy | 3.18 X 1.52 X 1.14mm |  |  |  | 24V | 24V |  | Surface Mount |  | 2 | [5 empty] | 3.18mm
A550 |  | Very Fast |  | Battery Pack¦Cell Phone¦Digital Camera¦DVD Player¦Hard Disk Drive |  |  |  |  | 7A | Epoxy | 3.18 X 1.52 X 1.14mm |  |  |  | 24V | 24V |  | Surface Mount |  | 2 | [5 empty] | 3.18mm
A551 | Indicator Chip Very Fast Movement 7A 24V SMD Solder Pad 1206 Epoxy T/R CSA/UL | Very Fast |  | Battery Pack¦Cell Phone¦Digital Camera¦DVD Player¦Hard Disk Drive |  |  |  |  | 7A | Epoxy | 3.18 X 1.52 X 1.14mm |  |  | High | 24V | 24V |  | Surface Mount |  | 2 | [5 empty] | 3.18mm
A552 | Indicator Chip Very Fast Movement 7A 24V SMD Solder Pad 1206 Epoxy T/R CSA/UL Electric Indicator, Very Fast Blow, 7A, 24VAC, 24VDC, 35A (IR), Surface Mount, 1206 | Very Fast | RATED BREAKING CAPACITY AT 24 VDC: 35 A | Battery Pack¦Cell Phone¦Digital Camera¦DVD Player¦Hard Disk Drive | VERY FAST | 1.52mm | 1.14mm | 3.18mm | 7A | Epoxy | 1206 | e3 | 3.6J | Low | 24V | 24V |  | Surface Mount | SURFACE MOUNT | 2 | 90Cel | -55Cel | 3.18mm x 1.52mm x 1.14mm |  |  | 3.18mm | 35A | 7A | 24V | 24V | 24V
A553 | Indicator Chip Very Fast Movement 7A 24V SMD Solder Pad 1206 Epoxy T/R CSA/UL Electric Indicator, Very Fast Blow, 7A, 24VAC, 24VDC, 35A (IR), Surface Mount, 1206 | Very Fast |  | Battery Pack¦Cell Phone¦Digital Camera¦DVD Player¦Hard Disk Drive | VERY FAST | 1.52mm | 1.14mm | 3.18mm | 7A | Epoxy | 3.18 X 1.52 X 1.14mm | e3 | 3.6J | Low |  | 24V |  | Surface Mount | SURFACE MOUNT | 2 | 90Cel | -55Cel | 3.18mm x 1.52mm x 1.14mm |  |  | 3.18mm | 35A | 7A | 24V | 24V | 24V
A554 |  | Very Fast |  | Motor Circuit |  |  |  |  | 1.5A | Epoxy | 3.18 X 1.52 X 1.14mm |  |  |  | 63V | 63V |  | Surface Mount |  | 2 | [5 empty] | 3.18mm
A555 | Indicator Chip Very Fast Movement 1.5A 63V SMD Solder Pad 1206 Epoxy T/R CSA/UL | Very Fast |  | Motor Circuit |  |  |  |  | 1.5A | Epoxy | 3.18 X 1.52 X 1.14mm |  |  | High | 63V | 63V |  | Surface Mount |  | 2 | [5 empty] | 3.18mm
A556 |  | Very Fast |  | Motor Circuit |  |  |  |  | 2.5A | Epoxy | 3.18 X 1.52 X 1.14mm |  |  |  | 32V | 32V |  | Surface Mount |  | 2 | [5 empty] | 3.18mm
A557 | Indicator Chip Very Fast Movement 2.5A 32V SMD Solder Pad 1206 Epoxy T/R CSA/UL | Very Fast |  | Motor Circuit |  |  |  |  | 2.5A | Epoxy | 3.18 X 1.52 X 1.14mm |  |  | High | 32V | 32V |  | Surface Mount |  | 2 | [5 empty] | 3.18mm
A558 |  | Very Fast |  | Motor Circuit |  |  |  |  | 1.25A | Epoxy | 3.18 X 1.52 X 1.14mm |  |  |  | 63V | 63V |  | Surface Mount |  | 2 | [5 empty] | 3.18mm
A559 | Indicator Chip Very Fast Movement 0.125A 125V SMD Solder Pad 1206 Epoxy T/R CSA/UL | Very Fast |  | Motor Circuit |  |  |  |  | 1.25A | Epoxy | 3.18 X 1.52 X 1.14mm |  |  | High | 63V | 63V |  | Surface Mount |  | 2 | [5 empty] | 3.18mm
A560 |  | Very Fast |  | Motor Circuit |  |  |  |  | 1.75A | Epoxy | 3.18 X 1.52 X 1.14mm |  |  |  | 63V | 63V |  | Surface Mount |  | 2 | [5 empty] | 3.18mm
A561 | Indicator Chip Very Fast Movement 1.75A 63V SMD Solder Pad 1206 Epoxy T/R CSA/UL | Very Fast |  | Motor Circuit |  |  |  |  | 1.75A | Epoxy | 3.18 X 1.52 X 1.14mm |  |  | High | 63V | 63V |  | Surface Mount |  | 2 | [5 empty] | 3.18mm
A562 |  | Very Fast |  | Motor Circuit |  |  |  |  | 0.2A | Epoxy | 3.18 X 1.52 X 1.14mm |  |  |  | 125V | 125V |  | Surface Mount |  | 2 | [5 empty] | 3.18mm
A563 | Indicator Chip Very Fast Movement 0.2A 125V SMD Solder Pad 1206 Epoxy T/R CSA/UL | Very Fast |  | Motor Circuit |  |  |  |  | 0.2A | Epoxy | 3.18 X 1.52 X 1.14mm |  |  | High | 125V | 125V |  | Surface Mount |  | 2 | [5 empty] | 3.18mm
A564 |  | Very Fast |  | Motor Circuit |  |  |  |  | 0.25A | Epoxy | 3.18 X 1.52 X 1.14mm |  |  |  | 125V | 125V |  | Surface Mount |  | 2 | [5 empty] | 3.18mm
A565 | Indicator Chip Very Fast Movement 0.25A 125V SMD Solder Pad 1206 Epoxy T/R CSA/UL | Very Fast |  | Motor Circuit |  |  |  |  | 0.25A | Epoxy | 3.18 X 1.52 X 1.14mm |  |  | High | 125V | 125V |  | Surface Mount |  | 2 | [5 empty] | 3.18mm
A566 |  | Very Fast |  | Motor Circuit |  |  |  |  | 0.375A | Epoxy | 3.18 X 1.52 X 1.14mm |  |  |  | 125V | 125V |  | Surface Mount |  | 2 | [5 empty] | 3.18mm
A567 |  | Very Fast |  | Motor Circuit |  |  |  |  | 0.5A | Epoxy | 3.18 X 1.52 X 1.14mm |  |  |  | 63V | 63V |  | Surface Mount |  | 2 | [5 empty] | 3.18mm
A568 | Indicator Chip Very Fast Movement 0.5A 63V SMD Solder Pad 1206 Epoxy T/R CSA/UL | Very Fast |  | Motor Circuit |  |  |  |  | 0.5A | Epoxy | 3.18 X 1.52 X 1.14mm |  |  | High | 63V | 63V |  | Surface Mount |  | 2 | [5 empty] | 3.18mm
A569 |  | Very Fast |  | Motor Circuit |  |  |  |  | 0.75A | Epoxy | 3.18 X 1.52 X 1.14mm |  |  |  | 63V | 63V |  | Surface Mount |  | 2 | [5 empty] | 3.18mm
A570 | Indicator Chip Very Fast Movement 0.75A 63V SMD Solder Pad 1206 Epoxy T/R CSA/UL | Very Fast |  | Motor Circuit |  |  |  |  | 0.75A | Epoxy | 3.18 X 1.52 X 1.14mm |  |  | High | 63V | 63V |  | Surface Mount |  | 2 | [5 empty] | 3.18mm
A571 |  |  |  |  | TIME LAG | 1.52mm | 1.14mm | 3.18mm |  |  | 1206 |  |  | High | [6 empty] | 125Cel | -55Cel | 3.18mm x 1.52mm x 1.14mm |  |  |  | 50A | 1A | 63V
A572 |  | Slow Blow |  | Motor Circuit |  |  |  |  | 2A | Epoxy | 3.18 X 1.52 X 1.14mm |  |  |  | 63V | 63V |  | Surface Mount |  | 2 | [5 empty] | 3.18mm
A573 | Indicator Chip Slow Blow Movement 3.15A 32V SMD Solder Pad 1206 Epoxy T/R CSA/UL Electric Indicator | Slow Blow |  | Motor Circuit |  |  |  |  | 3.15A | Epoxy | 3.18 X 1.52 X 1.14mm |  |  | Low |  | 32V |  | Surface Mount |  | 2 | [5 empty] | 3.18mm
A574 | Indicator 1.5A 63V Slow Blow Movement 2-Pin Electric Indicator, Time Lag Blow, 1.5A, 63VAC, 63VDC, 50A (IR), Surface Mount, 1206 | Slow Blow | PRE ARCING TIME: OPEN WITHIN 0.002 SEC AT 800% 1.5A | Motor Circuit | TIME LAG | 1.52mm | 1.14mm | 3.18mm | 1.5A | Epoxy | 3.18 X 1.52 X 1.14mm |  | 0.298J | High | 63V | 63V |  | Surface Mount | SURFACE MOUNT | 2 | 90Cel | -55Cel | 3.18mm x 1.52mm x 1.14mm |  |  | 3.18mm | 50A | 1.5A | 63V | 63V | 63V
A575 | Indicator Chip Slow Blow Movement 1.5A 63V SMD Solder Pad 1206 Epoxy T/R CSA Electric Indicator, Slow Blow, 1.5A, 63VAC, 63VDC, 50A (IR), Surface Mount | Slow Blow |  | Motor Circuit | SLOW | 1.52mm | 1.14mm | 3.18mm | 1.5A | Epoxy | 3.18 X 1.52 X 1.14mm | e0 | 0.298J | High | 63V | 63V |  | Surface Mount | SURFACE MOUNT | 2 | 90Cel | -55Cel | 3.18mm x 1.52mm x 1.14mm |  |  | 3.18mm | 50A | 1.5A |  | 63V | 63V
A576 | [13 empty] | High
A577 |  | Slow Blow |  | Motor Circuit |  |  |  |  | 0.5A | Epoxy | 3.18 X 1.52 X 1.14mm |  |  |  | 63V | 63V |  | Surface Mount |  | 2 | [5 empty] | 3.18mm
A578 | Indicator Chip Slow Blow Movement 0.5A 63V SMD Solder Pad 1206 Epoxy T/R CSA/UL Electric Indicator, Slow Blow, 0.5A, 63VAC, 63VDC, 50A (IR), Surface Mount | Slow Blow |  | Motor Circuit | SLOW | 1.52mm | 1.14mm | 3.18mm | 0.5A | Epoxy | 3.18 X 1.52 X 1.14mm | e0 | 0.0305J | High | 63V | 63V |  | Surface Mount | SURFACE MOUNT | 2 | 90Cel | -55Cel | 3.18mm x 1.52mm x 1.14mm |  |  | 3.18mm | 50A | 0.5A |  | 63V | 63V
A579 |  |  |  | Motor Circuit |  |  |  |  | 2A | [10 empty] | 2
A580 |  |  |  | Motor Circuit |  |  |  |  | 1.5A | [10 empty] | 2
A581 |  |  |  | Motor Circuit |  |  |  |  | 0.25A | [10 empty] | 2
A582 |  |  |  | Motor Circuit |  |  |  |  | 0.375A | [10 empty] | 2
A583 |  |  |  | Motor Circuit |  |  |  |  | 0.75A | [10 empty] | 2
A584 |  |  | RATED BREAKING CAPACITY AT 63 VDC: 50 A |  | VERY FAST | 1.52mm | 0.58mm | 3.18mm |  |  |  | e0 | 0.035J | High |  |  |  |  | SURFACE MOUNT |  | 90Cel | -55Cel | 3.18mm x 1.52mm x 0.58mm |  |  |  | 50A | 1A |  | 63V | 63V
A585 | Indicator Chip Very Fast Movement 1A 63V SMD Solder Pad 1206 Epoxy T/R CSA/UL Electric Indicator, Very Fast Blow, 1A, 63VAC, 63VDC, 50A (IR), Surface Mount | Very Fast | RATED BREAKING CAPACITY AT 63 VDC: 50 A | Battery Pack¦Cell Phone¦Digital Camera¦DVD Player¦Hard Disk Drive | VERY FAST | 1.52mm | 0.58mm | 3.18mm | 1A | Epoxy | 3.18 X 1.52 X 0.58mm | e0 | 0.035J | High | 63V | 63V |  | Surface Mount | SURFACE MOUNT | 2 | 90Cel | -55Cel | 3.18mm x 1.52mm x 0.58mm |  |  | 3.18mm | 50A | 1A |  | 63V | 63V
A586 |  |  | RATED BREAKING CAPACITY AT 63 VDC: 50 A |  | VERY FAST | 1.52mm | 0.58mm | 3.18mm |  |  |  | e0 | 0.23J | High |  |  |  |  | SURFACE MOUNT |  | 90Cel | -55Cel | 3.18mm x 1.52mm x 0.58mm |  |  |  | 50A | 2A |  | 63V | 63V
A587 |  | Very Fast |  | Battery Pack¦Cell Phone¦Digital Camera¦DVD Player¦Hard Disk Drive |  |  |  |  | 2A | Epoxy | 3.18 X 1.52 X 0.58mm |  |  |  | 63V | 63V |  | Surface Mount |  | 2 | [5 empty] | 3.18mm
A588 | Indicator Chip Very Fast Movement 2A 63V SMD Solder Pad 1206 Epoxy T/R CSA/UL Electric Indicator, Very Fast Blow, 2A, 63VAC, 63VDC, 50A (IR), Surface Mount | Very Fast | RATED BREAKING CAPACITY AT 63 VDC: 50 A | Battery Pack¦Cell Phone¦Digital Camera¦DVD Player¦Hard Disk Drive | VERY FAST | 1.52mm | 0.58mm | 3.18mm | 2A | Epoxy | 3.18 X 1.52 X 0.58mm | e0 | 0.23J | High | 63V | 63V |  | Surface Mount | SURFACE MOUNT | 2 | 90Cel | -55Cel | 3.18mm x 1.52mm x 0.58mm |  |  | 3.18mm | 50A | 2A |  | 63V | 63V
A589 |  |  | RATED BREAKING CAPACITY AT 32 VDC: 50 A |  | VERY FAST | 1.52mm | 0.58mm | 3.18mm |  |  |  | e0 | 0.7J | High |  |  |  |  | SURFACE MOUNT |  | 90Cel | -55Cel | 3.18mm x 1.52mm x 0.58mm |  |  |  | 50A | 3A |  | 32V | 32V
A590 | Indicator Chip Very Fast Movement 3A 32V SMD Solder Pad 1206 Epoxy T/R CSA/UL Electric Indicator, Very Fast Blow, 3A, 32VAC, 32VDC, 50A (IR), Surface Mount | Very Fast | RATED BREAKING CAPACITY AT 32 VDC: 50 A | Battery Pack¦Cell Phone¦Digital Camera¦DVD Player¦Hard Disk Drive | VERY FAST | 1.52mm | 0.58mm | 3.18mm | 3A | Epoxy | 3.18 X 1.52 X 0.58mm | e0 | 0.7J | High | 32V | 32V |  | Surface Mount | SURFACE MOUNT | 2 | 90Cel | -55Cel | 3.18mm x 1.52mm x 0.58mm |  |  | 3.18mm | 50A | 3A |  | 32V | 32V
A591 |  |  | RATED BREAKING CAPACITY AT 24 VDC: 50 A |  | VERY FAST | 1.52mm | 0.58mm | 3.18mm |  |  |  | e0 | 1.024J | High |  |  |  |  | SURFACE MOUNT |  | 90Cel | -55Cel | 3.18mm x 1.52mm x 0.58mm |  |  |  | 50A | 4A |  | 24V | 24V
A592 | Indicator Chip Very Fast Movement 4A 24V SMD Solder Pad 1206 Epoxy T/R CSA/UL Electric Indicator, Very Fast Blow, 4A, 24VAC, 24VDC, 50A (IR), Surface Mount | Very Fast | RATED BREAKING CAPACITY AT 24 VDC: 50 A | Battery Pack¦Cell Phone¦Digital Camera¦DVD Player¦Hard Disk Drive | VERY FAST | 1.52mm | 0.58mm | 3.18mm | 4A | Epoxy | 3.18 X 1.52 X 0.58mm | e0 | 1.024J | High | 24V | 24V |  | Surface Mount | SURFACE MOUNT | 2 | 90Cel | -55Cel | 3.18mm x 1.52mm x 0.58mm |  |  | 3.18mm | 50A | 4A |  | 24V | 24V
A593 |  |  | RATED BREAKING CAPACITY AT 24 VDC: 50 A |  | VERY FAST | 1.52mm | 0.58mm | 3.18mm |  |  |  | e0 | 1.6J | High |  |  |  |  | SURFACE MOUNT |  | 90Cel | -55Cel | 3.18mm x 1.52mm x 0.58mm |  |  |  | 50A | 5A |  | 24V | 24V
A594 | Indicator Chip Very Fast Movement 5A 24V SMD Solder Pad 1206 Epoxy T/R CSA/UL Electric Indicator, Very Fast Blow, 5A, 24VAC, 24VDC, 50A (IR), Surface Mount | Very Fast | RATED BREAKING CAPACITY AT 24 VDC: 50 A | Battery Pack¦Cell Phone¦Digital Camera¦DVD Player¦Hard Disk Drive | VERY FAST | 1.52mm | 0.58mm | 3.18mm | 5A | Epoxy | 3.18 X 1.52 X 0.58mm | e0 | 1.6J | High | 24V | 24V |  | Surface Mount | SURFACE MOUNT | 2 | 90Cel | -55Cel | 3.18mm x 1.52mm x 0.58mm |  |  | 3.18mm | 50A | 5A |  | 24V | 24V
A595 |  |  | RATED BREAKING CAPACITY AT 24 VDC: 50 A |  | VERY FAST | 1.52mm | 0.58mm | 3.18mm |  |  |  | e0 | 3.969J | High |  |  |  |  | SURFACE MOUNT |  | 90Cel | -55Cel | 3.18mm x 1.52mm x 0.58mm |  |  |  | 50A | 7A |  | 24V | 24V
A596 | Indicator Chip Very Fast Movement 1.5A 63V SMD Solder Pad 1206 Epoxy CSA/UL Electric Indicator, Very Fast Blow, 1.5A, 63VAC, 63VDC, 50A (IR), Surface Mount, 1206 | Very Fast | RATED BREAKING CAPACITY AT 63 VDC: 50 A | Battery Pack¦Cell Phone¦Digital Camera¦DVD Player¦Hard Disk Drive | VERY FAST | 1.52mm | 0.58mm | 3.18mm | 1.5A | Epoxy | 3.18 X 1.52mm | e0 | 0.125J | High | 63V | 63V |  | Surface Mount | SURFACE MOUNT | 2 | 90Cel | -55Cel | 3.18mm x 1.52mm x 0.58mm |  |  | 3.18mm | 50A | 1.5A | 63V | 63V | 63V
A597 | Indicator Chip Very Fast Movement 1.5A 63V SMD Solder Pad 1206 Epoxy T/R CSA Electric Indicator, Very Fast Blow, 1.5A, 63VAC, 63VDC, 50A (IR), Surface Mount, 1206 | Very Fast | RATED BREAKING CAPACITY AT 63 VDC: 50 A | Battery Pack¦Cell Phone¦Digital Camera¦DVD Player¦Hard Disk Drive | VERY FAST | 1.52mm | 0.58mm | 3.18mm | 1.5A | Epoxy | 3.18 X 1.52 X 0.58mm | e0 | 0.125J | High | 63V | 63V |  | Surface Mount | SURFACE MOUNT | 2 | 90Cel | -55Cel | 3.18mm x 1.52mm x 0.58mm |  |  | 3.18mm | 50A | 1.5A | 63V | 63V | 63V
A598 | Indicator Chip Very Fast Movement 2.5A 32V SMD Solder Pad 1206 Epoxy T/R CSA/UL Electric Indicator, Very Fast Blow, 2.5A, 32VAC, 32VDC, 50A (IR), Surface Mount | Very Fast | RATED BREAKING CAPACITY AT 32 VDC: 50 A | Battery Pack¦Cell Phone¦Digital Camera¦DVD Player¦Hard Disk Drive | VERY FAST | 1.52mm | 0.58mm | 3.18mm | 2.5A | Epoxy | 3.18 X 1.52 X 0.58mm | e0 | 0.5J | High | 32V | 32V |  | Surface Mount | SURFACE MOUNT | 2 | 90Cel | -55Cel | 3.18mm x 1.52mm x 0.58mm |  |  | 3.18mm | 50A | 2.5A |  | 32V | 32V
A599 | Indicator 0.125A 125V Very Fast Movement 2-Pin SMD Electric Indicator, Very Fast Blow, 1.25A, 63VAC, 63VDC, 50A (IR), Surface Mount | Very Fast | RATED BREAKING CAPACITY AT 63 VDC: 50 A | Battery Pack¦Cell Phone¦Digital Camera¦DVD Player¦Hard Disk Drive | VERY FAST | 1.52mm | 0.58mm | 3.18mm | 0.125A | Epoxy | 3.18 X 1.52mm | e0 | 0.065J | High | 125V | 125V |  |  | SURFACE MOUNT |  | 90Cel | -55Cel | 3.18mm x 1.52mm x 0.58mm |  |  |  | 50A | 1.25A |  | 63V | 63V
A600 |  | Very Fast |  | Battery Pack¦Cell Phone¦Digital Camera¦DVD Player¦Hard Disk Drive |  |  |  |  | 0.125A | Epoxy | 3.18 X 1.52 X 0.58mm |  |  |  | 125V | 125V |  | Surface Mount |  | 2 | [5 empty] | 3.18mm
A601 | Indicator Chip Very Fast Movement 0.125A 125V SMD Solder Pad 1206 Epoxy T/R CSA Electric Indicator, Very Fast Blow, 0.125A, 125VAC, 125VDC, 50A (IR), Surface Mount | Very Fast | RATED BREAKING CAPACITY AT 63 VDC: 50 A | Battery Pack¦Cell Phone¦Digital Camera¦DVD Player¦Hard Disk Drive | VERY FAST | 1.52mm | 0.58mm | 3.18mm | 1.25A | Epoxy | 3.18 X 1.52 X 0.58mm | e0 | 0.065J | High | 63V | 63V |  | Surface Mount | SURFACE MOUNT | 2 | 90Cel | -55Cel | 3.18mm x 1.52mm x 0.58mm |  |  | 3.18mm | 50A | 1.25A |  | 63V | 63V
A602 |  |  | RATED BREAKING CAPACITY AT 63 VDC: 50 A |  | VERY FAST | 1.52mm | 0.58mm | 3.18mm |  |  |  | e0 | 0.15J | High |  |  |  |  | SURFACE MOUNT |  | 90Cel | -55Cel | 3.18mm x 1.52mm x 0.58mm |  |  |  | 50A | 1.75A |  | 63V | 63V
A603 | Indicator Chip Very Fast Movement 1.75A 63V SMD Solder Pad 1206 Epoxy T/R CSA/UL Electric Indicator, Very Fast Blow, 1.75A, 63VAC, 63VDC, 50A (IR), Surface Mount | Very Fast | RATED BREAKING CAPACITY AT 63 VDC: 50 A | Battery Pack¦Cell Phone¦Digital Camera¦DVD Player¦Hard Disk Drive | VERY FAST | 1.52mm | 0.58mm | 3.18mm | 1.75A | Epoxy | 3.18 X 1.52 X 0.58mm | e0 | 0.15J | High | 63V | 63V |  | Surface Mount | SURFACE MOUNT | 2 | 90Cel | -55Cel | 3.18mm x 1.52mm x 0.58mm |  |  | 3.18mm | 50A | 1.75A |  | 63V | 63V
A604 |  |  | RATED BREAKING CAPACITY AT 125 VDC: 50 A |  | VERY FAST | 1.52mm | 0.58mm | 3.18mm |  |  |  | e0 | 0.00055J | High |  |  |  |  | SURFACE MOUNT |  | 90Cel | -55Cel | 3.18mm x 1.52mm x 0.58mm |  |  |  | 50A | 0.2A |  | 125V | 125V
A605 |  | Very Fast |  | Battery Pack¦Cell Phone¦Digital Camera¦DVD Player¦Hard Disk Drive |  |  |  |  | 0.2A | Epoxy | 3.18 X 1.52 X 0.58mm |  |  |  | 125V | 125V |  | Surface Mount |  | 2 | [5 empty] | 3.18mm
A606 | Indicator Chip Very Fast Movement 0.2A 125V SMD Solder Pad 1206 Epoxy T/R CSA/UL Electric Indicator, Very Fast Blow, 0.2A, 125VAC, 125VDC, 50A (IR), Surface Mount | Very Fast | RATED BREAKING CAPACITY AT 125 VDC: 50 A | Battery Pack¦Cell Phone¦Digital Camera¦DVD Player¦Hard Disk Drive | VERY FAST | 1.52mm | 0.58mm | 3.18mm | 0.2A | Epoxy | 3.18 X 1.52 X 0.58mm | e0 | 0.00055J | High | 125V | 125V |  | Surface Mount | SURFACE MOUNT | 2 | 90Cel | -55Cel | 3.18mm x 1.52mm x 0.58mm |  |  | 3.18mm | 50A | 0.2A |  | 125V | 125V
A607 |  | Very Fast |  | Battery Pack¦Cell Phone¦Digital Camera¦DVD Player¦Hard Disk Drive |  |  |  |  | 0.25A | Epoxy | 3.18 X 1.52mm |  |  |  | 125V | 125V
A608 | Indicator Chip Very Fast Movement 0.25A 125V SMD Solder Pad 1206 Epoxy T/R CSA Electric Indicator, Very Fast Blow, 0.25A, 125VAC, 125VDC, 50A (IR), Surface Mount | Very Fast | RATED BREAKING CAPACITY AT 125 VDC: 50 A | Battery Pack¦Cell Phone¦Digital Camera¦DVD Player¦Hard Disk Drive | VERY FAST | 1.52mm | 0.58mm | 3.18mm | 0.25A | Epoxy | 3.18 X 1.52 X 0.58mm | e0 | 0.001J | High | 125V | 125V |  | Surface Mount | SURFACE MOUNT | 2 | 90Cel | -55Cel | 3.18mm x 1.52mm x 0.58mm |  |  | 3.18mm | 50A | 0.25A |  | 125V | 125V
A609 |  |  | RATED BREAKING CAPACITY AT 125 VDC: 50 A |  | VERY FAST | 1.52mm | 0.58mm | 3.18mm |  |  |  | e0 | 0.0028J | High |  |  |  |  | SURFACE MOUNT |  | 90Cel | -55Cel | 3.18mm x 1.52mm x 0.58mm |  |  |  | 50A | 0.375A |  | 125V | 125V
A610 |  | Very Fast |  | Battery Pack¦Cell Phone¦Digital Camera¦DVD Player¦Hard Disk Drive |  |  |  |  | 0.375A | Epoxy | 3.18 X 1.52 X 0.58mm |  |  |  | 125V | 125V |  | Surface Mount |  | 2 | [5 empty] | 3.18mm
A611 | Indicator Chip Very Fast Movement 0.375A 125V SMD Solder Pad 1206 Epoxy T/R CSA/UL Electric Indicator, Very Fast Blow, 0.375A, 125VAC, 125VDC, 50A (IR), Surface Mount | Very Fast | RATED BREAKING CAPACITY AT 125 VDC: 50 A | Battery Pack¦Cell Phone¦Digital Camera¦DVD Player¦Hard Disk Drive | VERY FAST | 1.52mm | 0.58mm | 3.18mm | 0.375A | Epoxy | 3.18 X 1.52 X 0.58mm | e0 | 0.0028J | High | 125V | 125V |  | Surface Mount | SURFACE MOUNT | 2 | 90Cel | -55Cel | 3.18mm x 1.52mm x 0.58mm |  |  | 3.18mm | 50A | 0.375A |  | 125V | 125V
A612 | Indicator Chip Very Fast Movement 0.5A 63V SMD Solder Pad 1206 Epoxy T/R CSA/UL Electric Indicator, Very Fast Blow, 0.5A, 63VAC, 63VDC, 50A (IR), Surface Mount | Very Fast | RATED BREAKING CAPACITY AT 63 VDC: 50 A | Battery Pack¦Cell Phone¦Digital Camera¦DVD Player¦Hard Disk Drive | VERY FAST | 1.52mm | 0.58mm | 3.18mm | 0.5A | Epoxy | 3.18 X 1.52 X 0.58mm | e0 | 0.006J | High | 63V | 63V |  | Surface Mount | SURFACE MOUNT | 2 | 90Cel | -55Cel | 3.18mm x 1.52mm x 0.58mm |  |  | 3.18mm | 50A | 0.5A |  | 63V | 63V
A613 | Indicator Chip Very Fast Movement 0.6A 63V SMD Solder Pad 1206 Epoxy T/R CSA/UL Electric Indicator, Very Fast Blow, 0.6A, 63VAC, 63VDC, 50A (IR), Surface Mount | Very Fast | RATED BREAKING CAPACITY AT 63 VDC: 50 A | Battery Pack¦Cell Phone¦Digital Camera¦DVD Player¦Hard Disk Drive | VERY FAST | 1.52mm | 0.58mm | 3.18mm | 0.6A | Epoxy | 3.18 X 1.52 X 0.58mm | e0 | 0.0131J | High | 63V | 63V |  | Surface Mount | SURFACE MOUNT | 2 | 90Cel | -55Cel | 3.18mm x 1.52mm x 0.58mm |  |  | 3.18mm | 50A | 0.6A |  | 63V | 63V
A614 | Indicator Chip Very Fast Movement 0.75A 63V SMD Solder Pad 1206 Epoxy T/R CSA/UL Electric Indicator, Very Fast Blow, 0.75A, 63VAC, 63VDC, 50A (IR), Surface Mount, 1206 | Very Fast | RATED BREAKING CAPACITY AT 63 VDC: 50 A | Battery Pack¦Cell Phone¦Digital Camera¦DVD Player¦Hard Disk Drive | VERY FAST | 1.52mm | 0.58mm | 3.18mm | 0.75A | Epoxy | 3.18 X 1.52 X 0.58mm | e0 | 0.017J | High | 63V | 63V |  | Surface Mount | SURFACE MOUNT | 2 | 90Cel | -55Cel | 3.18mm x 1.52mm x 0.58mm |  |  | 3.18mm | 50A | 0.75A | 63V | 63V | 63V
A615 | Indicator Chip Very Fast Movement 0.8A 63V SMD Solder Pad 1206 Epoxy T/R CSA/UL Electric Indicator, Very Fast Blow, 0.8A, 63VAC, 63VDC, 50A (IR), Surface Mount | Very Fast | RATED BREAKING CAPACITY AT 63 VDC: 50 A | Battery Pack¦Cell Phone¦Digital Camera¦DVD Player¦Hard Disk Drive | VERY FAST | 1.52mm | 0.58mm | 3.18mm | 0.8A | Epoxy | 3.18 X 1.52 X 0.58mm | e0 | 0.0305J | High | 63V | 63V |  | Surface Mount | SURFACE MOUNT | 2 | 90Cel | -55Cel | 3.18mm x 1.52mm x 0.58mm |  |  | 3.18mm | 50A | 0.8A |  | 63V | 63V
A616 |  |  | RATED BREAKING CAPACITY AT 32 VDC: 50 A |  | VERY FAST | 0.81mm | 0.31mm | 1.6mm |  |  |  | e0 | 0.021J | High |  |  |  |  | SURFACE MOUNT |  | 90Cel | -55Cel | 1.6mm x 0.81mm x 0.31mm |  |  |  | 50A | 1A |  | 32V | 32V
A617 | Indicator Chip Very Fast Movement 1A 32V SMD Solder Pad 0603 Epoxy T/R CSA/UL Electric Indicator, Very Fast Blow, 1A, 32VAC, 32VDC, 50A (IR), Surface Mount | Very Fast | RATED BREAKING CAPACITY AT 32 VDC: 50 A | Battery Pack¦Cell Phone¦Digital Camera¦DVD Player¦Hard Disk Drive | VERY FAST | 0.81mm | 0.31mm | 1.6mm | 1A | Epoxy | 1.6 X 0.81 X 0.31mm | e3 | 0.0212J | High | 32V | 32V |  | Surface Mount | SURFACE MOUNT | 2 | 90Cel | -55Cel | 1.6mm x 0.81mm x 0.31mm |  |  | 1.6mm | 50A | 1A |  | 32V | 32V
A618 | Indicator Chip Very Fast Movement 1A 32V SMD Solder Pad 0603 Epoxy T/R CSA/UL | Very Fast |  | Battery Pack¦Cell Phone¦Digital Camera¦DVD Player¦Hard Disk Drive |  |  |  |  | 1A | Epoxy | 1.6 X 0.81 X 0.31mm |  |  | High | 32V | 32V |  | Surface Mount |  | 2 | [5 empty] | 1.6mm
A619 |  |  | RATED BREAKING CAPACITY AT 32 VDC: 35 A |  | VERY FAST | 0.81mm | 0.31mm | 1.6mm |  |  |  | e0 | 0.104J | High |  |  |  |  | SURFACE MOUNT |  | 90Cel | -55Cel | 1.6mm x 0.81mm x 0.31mm |  |  |  | 35A | 2A |  | 32V | 32V
A620 | Indicator Chip Very Fast Movement 2A 32V SMD Solder Pad 0603 Epoxy T/R CSA/UL Electric Indicator, Very Fast Blow, 2A, 32VAC, 32VDC, 35A (IR), Surface Mount | Very Fast | RATED BREAKING CAPACITY AT 32 VDC: 35 A | Battery Pack¦Cell Phone¦Digital Camera¦DVD Player¦Hard Disk Drive | VERY FAST | 0.81mm | 0.31mm | 1.6mm | 2A | Epoxy | 1.6 X 0.81 X 0.31mm | e3 | 0.104J | High | 32V | 32V |  | Surface Mount | SURFACE MOUNT | 2 | 90Cel | -55Cel | 1.6mm x 0.81mm x 0.31mm |  |  | 1.6mm | 35A | 2A |  | 32V | 32V
A621 | Indicator Chip Very Fast Movement 2A 32V SMD Solder Pad 0603 Epoxy T/R CSA/UL | Very Fast |  | Battery Pack¦Cell Phone¦Digital Camera¦DVD Player¦Hard Disk Drive |  |  |  |  | 2A | Epoxy | 1.6 X 0.81 X 0.31mm |  |  | High | 32V | 32V |  | Surface Mount |  | 2 | [5 empty] | 1.6mm
A622 |  |  | RATED BREAKING CAPACITY AT 32 VDC: 35 A |  | VERY FAST | 0.81mm | 0.31mm | 1.6mm |  |  |  | e0 | 0.198J | High |  |  |  |  | SURFACE MOUNT |  | 90Cel | -55Cel | 1.6mm x 0.81mm x 0.31mm |  |  |  | 35A | 3A |  | 32V | 32V
A623 | Indicator Chip Very Fast Movement 3A 32V SMD Solder Pad 0603 Epoxy T/R CSA/UL Electric Indicator, Very Fast Blow, 3A, 32VAC, 32VDC, 35A (IR), Surface Mount | Very Fast | RATED BREAKING CAPACITY AT 32 VDC: 35 A | Battery Pack¦Cell Phone¦Digital Camera¦DVD Player¦Hard Disk Drive | VERY FAST | 0.81mm | 0.31mm | 1.6mm | 3A | Epoxy | 1.6 X 0.81 X 0.31mm | e3 | 0.198J | High | 32V | 32V |  | Surface Mount | SURFACE MOUNT | 2 | 90Cel | -55Cel | 1.6mm x 0.81mm x 0.31mm |  |  | 1.6mm | 35A | 3A |  | 32V | 32V
A624 | Indicator Chip Very Fast Movement 3A 32V SMD Solder Pad 0603 Epoxy T/R CSA/UL | Very Fast |  | Battery Pack¦Cell Phone¦Digital Camera¦DVD Player¦Hard Disk Drive |  |  |  |  | 3A | Epoxy | 1.6 X 0.81 X 0.31mm |  |  | High | 32V | 32V |  | Surface Mount |  | 2 | [5 empty] | 1.6mm
A625 |  |  | RATED BREAKING CAPACITY AT 32 VDC: 35 A |  | VERY FAST | 0.81mm | 0.31mm | 1.6mm |  |  |  | e0 | 0.352J | High |  |  |  |  | SURFACE MOUNT |  | 90Cel | -55Cel | 1.6mm x 0.81mm x 0.31mm |  |  |  | 35A | 4A |  | 32V | 32V
A626 | Indicator Chip Very Fast Movement 4A 32V SMD Solder Pad 0603 Epoxy T/R CSA/UL Electric Indicator, Very Fast Blow, 4A, 32VAC, 32VDC, 35A (IR), Surface Mount | Very Fast | RATED BREAKING CAPACITY AT 32 VDC: 35 A | Battery Pack¦Cell Phone¦Digital Camera¦DVD Player¦Hard Disk Drive | VERY FAST | 0.81mm | 0.31mm | 1.6mm | 4A | Epoxy | 1.6 X 0.81 X 0.31mm | e3 | 0.352J | High | 32V | 32V |  | Surface Mount | SURFACE MOUNT | 2 | 90Cel | -55Cel | 1.6mm x 0.81mm x 0.31mm |  |  | 1.6mm | 35A | 4A |  | 32V | 32V
A627 | Indicator Chip Very Fast Movement 4A 32V SMD Solder Pad 0603 Epoxy T/R CSA/UL | Very Fast |  | Battery Pack¦Cell Phone¦Digital Camera¦DVD Player¦Hard Disk Drive |  |  |  |  | 4A | Epoxy | 1.6 X 0.81 X 0.31mm |  |  | High | 32V | 32V |  | Surface Mount |  | 2 | [5 empty] | 1.6mm
A628 |  |  | RATED BREAKING CAPACITY AT 32 VDC: 35 A |  | VERY FAST | 0.81mm | 0.31mm | 1.6mm |  |  |  | e0 | 1.297J | High |  |  |  |  | SURFACE MOUNT |  | 90Cel | -55Cel | 1.6mm x 0.81mm x 0.31mm |  |  |  | 35A | 5A |  | 32V | 32V
A629 | Indicator Chip Very Fast Movement 5A 32V SMD Solder Pad 0603 Epoxy T/R CSA/UL Electric Indicator, Very Fast Blow, 5A, 32VAC, 32VDC, 35A (IR), Surface Mount | Very Fast | RATED BREAKING CAPACITY AT 32 VDC: 35 A | Battery Pack¦Cell Phone¦Digital Camera¦DVD Player¦Hard Disk Drive | VERY FAST | 0.81mm | 0.31mm | 1.6mm | 5A | Epoxy | 1.6 X 0.81 X 0.31mm | e3 | 1.297J | High | 32V | 32V |  | Surface Mount | SURFACE MOUNT | 2 | 90Cel | -55Cel | 1.6mm x 0.81mm x 0.31mm |  |  | 1.6mm | 35A | 5A |  | 32V | 32V
A630 | Indicator Chip Very Fast Movement 5A 32V SMD Solder Pad 0603 Epoxy T/R CSA/UL | Very Fast |  | Battery Pack¦Cell Phone¦Digital Camera¦DVD Player¦Hard Disk Drive |  |  |  |  | 5A | Epoxy | 1.6 X 0.81 X 0.31mm |  |  | High | 32V | 32V |  | Surface Mount |  | 2 | [5 empty] | 1.6mm
A631 | Indicator Chip Very Fast Movement 1.5A 32V SMD Solder Pad 0603 Epoxy T/R CSA/UL Electric Indicator, Very Fast Blow, 1.5A, 32VAC, 32VDC, 35A (IR), Supplemental, Surface Mount, 0603 | Very Fast | RATED BREAKING CAPACITY AT 32 VDC: 35 A | Battery Pack¦Cell Phone¦Digital Camera¦DVD Player¦Hard Disk Drive | VERY FAST | 0.81mm | 0.31mm | 1.6mm | 1.5A | Epoxy | 603 | e0 | 0.0526J | High | 32V | 32V |  | Surface Mount | SURFACE MOUNT | 2 | 90Cel | -55Cel | 1.6mm x 0.81mm x 0.31mm |  |  | 1.6mm | 35A | 1.5A | 32V | 32V | 32V
A632 | Indicator Chip Very Fast Movement 1.5A 32V SMD Solder Pad 0603 Epoxy T/R CSA/UL | Very Fast |  | Battery Pack¦Cell Phone¦Digital Camera¦DVD Player¦Hard Disk Drive |  |  |  |  | 1.5A | Epoxy | 1.6 X 0.81 X 0.31mm |  |  | High | 32V | 32V |  | Surface Mount |  | 2 | [5 empty] | 1.6mm
A633 |  |  | RATED BREAKING CAPACITY AT 32 VDC: 35 A |  | VERY FAST | 0.813mm | 0.305mm | 1.6mm |  |  |  | e0 | 0.175J | High |  |  |  |  | SURFACE MOUNT |  | 90Cel | -55Cel | 1.6mm x 0.813mm x 0.305mm |  |  |  | 35A | 2.5A |  | 32V | 32V
A634 | Indicator Chip Very Fast Movement 2.5A 32V SMD Solder Pad 0603 Epoxy T/R CSA/UL Electric Indicator, Very Fast Blow, 2.5A, 32VAC, 32VDC, 35A (IR), Surface Mount | Very Fast | RATED BREAKING CAPACITY AT 32 VDC: 35 A | Battery Pack¦Cell Phone¦Digital Camera¦DVD Player¦Hard Disk Drive | VERY FAST | 0.81mm | 0.31mm | 1.6mm | 2.5A | Epoxy | 1.6 X 0.81 X 0.31mm | e3 | 0.175J | High | 32V | 32V |  | Surface Mount | SURFACE MOUNT | 2 | 90Cel | -55Cel | 1.6mm x 0.81mm x 0.31mm |  |  | 1.6mm | 35A | 2.5A |  | 32V | 32V
A635 | Indicator Chip Very Fast Movement 2.5A 32V SMD Solder Pad 0603 Epoxy T/R CSA/UL | Very Fast |  | Battery Pack¦Cell Phone¦Digital Camera¦DVD Player¦Hard Disk Drive |  |  |  |  | 2.5A | Epoxy | 1.6 X 0.81 X 0.31mm |  |  | High | 32V | 32V |  | Surface Mount |  | 2 | [5 empty] | 1.6mm
A636 | Indicator Chip Very Fast Movement 3.5A 32V SMD Solder Pad 0603 Epoxy T/R CSA/UL Electric Indicator, Very Fast Blow, 3.5A, 32VAC, 32VDC, 35A (IR), Surface Mount | Very Fast | RATED BREAKING CAPACITY AT 32 VDC: 35 A | Battery Pack¦Cell Phone¦Digital Camera¦DVD Player¦Hard Disk Drive | VERY FAST | 0.81mm | 0.31mm | 1.6mm | 3.5A | Epoxy | 1.6 X 0.81 X 0.31mm | e3 | 0.265J | High | 32V | 32V |  | Surface Mount | SURFACE MOUNT | 2 | 90Cel | -55Cel | 1.6mm x 0.81mm x 0.31mm |  |  | 1.6mm | 35A | 3.5A |  | 32V | 32V
A637 | Indicator Chip Very Fast Movement 3.5A 32V SMD Solder Pad 0603 Epoxy T/R CSA/UL | Very Fast |  | Battery Pack¦Cell Phone¦Digital Camera¦DVD Player¦Hard Disk Drive |  |  |  |  | 3.5A | Epoxy | 1.6 X 0.81 X 0.31mm |  |  | High | 32V | 32V |  | Surface Mount |  | 2 | [5 empty] | 1.6mm
A638 |  |  | RATED BREAKING CAPACITY AT 32 VDC: 35 A |  | VERY FAST | 0.813mm | 0.305mm | 1.6mm |  |  |  | e0 | 0.032J | High |  |  |  |  | SURFACE MOUNT |  | 90Cel | -55Cel | 1.6mm x 0.813mm x 0.305mm |  |  |  | 35A | 1.25A |  | 32V | 32V
A639 | Indicator Chip Very Fast Movement 1.25A 32V SMD Solder Pad 0603 Epoxy T/R CSA/UL Electric Indicator, Very Fast Blow, 1.25A, 32VAC, 32VDC, 35A (IR), Surface Mount | Very Fast | RATED BREAKING CAPACITY AT 32 VDC: 35 A | Battery Pack¦Cell Phone¦Digital Camera¦DVD Player¦Hard Disk Drive | VERY FAST | 0.81mm | 0.31mm | 1.6mm | 1.25A | Epoxy | 1.6 X 0.81 X 0.31mm | e3 | 0.032J | High | 32V | 32V |  | Surface Mount | SURFACE MOUNT | 2 | 90Cel | -55Cel | 1.6mm x 0.81mm x 0.31mm |  |  | 1.6mm | 35A | 1.25A |  | 32V | 32V
A640 | Indicator Chip Very Fast Movement 1.25A 32V SMD Solder Pad 0603 Epoxy T/R CSA/UL | Very Fast |  | Battery Pack¦Cell Phone¦Digital Camera¦DVD Player¦Hard Disk Drive |  |  |  |  | 1.25A | Epoxy | 1.6 X 0.81 X 0.31mm |  |  | High | 32V | 32V |  | Surface Mount |  | 2 | [5 empty] | 1.6mm
A641 | Indicator Chip Very Fast Movement 1.75A 32V SMD Solder Pad 0603 Epoxy T/R CSA/UL Electric Indicator, Very Fast Blow, 1.75A, 32VAC, 32VDC, 35A (IR), Surface Mount | Very Fast | RATED BREAKING CAPACITY AT 32 VDC: 35 A | Battery Pack¦Cell Phone¦Digital Camera¦DVD Player¦Hard Disk Drive | VERY FAST | 0.81mm | 0.31mm | 1.6mm | 1.75A | Epoxy | 1.6 X 0.81 X 0.31mm | e3 | 0.0661J | High | 32V | 32V |  | Surface Mount | SURFACE MOUNT | 2 | 90Cel | -55Cel | 1.6mm x 0.81mm x 0.31mm |  |  | 1.6mm | 35A | 1.75A |  | 32V | 32V
A642 | Indicator Chip Very Fast Movement 1.75A 32V SMD Solder Pad 0603 Epoxy T/R CSA/UL | Very Fast |  | Battery Pack¦Cell Phone¦Digital Camera¦DVD Player¦Hard Disk Drive |  |  |  |  | 1.75A | Epoxy | 1.6 X 0.81 X 0.31mm |  |  | High | 32V | 32V |  | Surface Mount |  | 2 | [5 empty] | 1.6mm
A643 |  | Very Fast |  | Battery Pack¦Cell Phone¦Digital Camera¦DVD Player¦Hard Disk Drive |  |  |  |  | 0.25A | Epoxy | 1.6 X 0.81 X 0.31mm |  |  |  | 32V | 32V
A644 | Indicator Chip Very Fast Movement 0.25A 32V SMD Solder Pad 0603 Epoxy T/R CSA Electric Indicator, Very Fast Blow, 0.25A, 32VAC, 32VDC, 50A (IR), Surface Mount | Very Fast | RATED BREAKING CAPACITY AT 32 VDC: 50 A | Battery Pack¦Cell Phone¦Digital Camera¦DVD Player¦Hard Disk Drive | VERY FAST | 0.81mm | 0.31mm | 1.6mm | 0.25A | Epoxy | 1.6 X 0.81 X 0.31mm | e3 | 0.003J | High | 32V | 32V |  | Surface Mount | SURFACE MOUNT | 2 | 90Cel | -55Cel | 1.6mm x 0.81mm x 0.31mm |  |  | 1.6mm | 50A | 0.25A |  | 32V | 32V
A645 | Indicator Chip Very Fast Movement 0.25A 32V SMD Solder Pad 0603 Epoxy T/R CSA | Very Fast |  | Battery Pack¦Cell Phone¦Digital Camera¦DVD Player¦Hard Disk Drive |  |  |  |  | 0.25A | Epoxy | 1.6 X 0.81 X 0.31mm |  |  | High | 32V | 32V |  | Surface Mount |  | 2 | [5 empty] | 1.6mm
A646 |  |  | RATED BREAKING CAPACITY AT 32 VDC: 50 A |  | VERY FAST | 0.813mm | 0.305mm | 1.6mm |  |  |  | e0 | 0.0053J | High |  |  |  |  | SURFACE MOUNT |  | 90Cel | -55Cel | 1.6mm x 0.813mm x 0.305mm |  |  |  | 50A | 0.375A |  | 32V | 32V
A647 | Indicator Chip Very Fast Movement 0.375A 32V SMD Solder Pad 0603 Epoxy T/R CSA/UL Electric Indicator, Very Fast Blow, 0.375A, 32VAC, 32VDC, 50A (IR), Supplemental, Surface Mount, 0603 | Very Fast | RATED BREAKING CAPACITY AT 32 VDC: 50 A | Battery Pack¦Cell Phone¦Digital Camera¦DVD Player¦Hard Disk Drive | VERY FAST | 0.81mm | 0.31mm | 1.6mm | 0.375A | Epoxy | 603 | e0 | 0.0053J | High | 32V | 32V |  | Surface Mount | SURFACE MOUNT | 2 | 90Cel | -55Cel | 1.6mm x 0.81mm x 0.31mm |  |  | 1.6mm | 50A | 0.375A | 32V | 32V | 32V
A648 | Indicator Chip Very Fast Movement 0.375A 32V SMD Solder Pad 0603 Epoxy T/R CSA/UL | Very Fast |  | Battery Pack¦Cell Phone¦Digital Camera¦DVD Player¦Hard Disk Drive |  |  |  |  | 0.375A | Epoxy | 1.6 X 0.81 X 0.31mm |  |  | High | 32V | 32V |  | Surface Mount |  | 2 | [5 empty] | 1.6mm
A649 |  | Very Fast |  | Height Critical Applications |  |  |  |  | 0.5A | Epoxy | 1.6 X 0.81 X 0.31mm |  |  |  | 32V
A650 |  | Very Fast |  | Battery Pack¦Cell Phone¦Digital Camera¦DVD Player¦Hard Disk Drive |  |  |  |  | 0.5A | Epoxy | 1.6 X 0.81 X 0.31mm |  |  |  | 32V | 32V
A651 | Indicator Chip Very Fast Movement 0.5A 32V SMD Solder Pad 0603 Epoxy T/R CSA Electric Indicator, Very Fast Blow, 0.5A, 32VAC, 32VDC, 50A (IR), Surface Mount | Very Fast | RATED BREAKING CAPACITY AT 32 VDC: 50 A | Battery Pack¦Cell Phone¦Digital Camera¦DVD Player¦Hard Disk Drive | VERY FAST | 0.81mm | 0.31mm | 1.6mm | 0.5A | Epoxy | 1.6 X 0.81 X 0.31mm | e3 | 0.0087J | High | 32V | 32V |  | Surface Mount | SURFACE MOUNT | 2 | 90Cel | -55Cel | 1.6mm x 0.81mm x 0.31mm |  |  | 1.6mm | 50A | 0.5A |  | 32V | 32V
A652 | Indicator Chip Very Fast Movement 0.5A 32V SMD Solder Pad 0603 Epoxy T/R CSA | Very Fast |  | Battery Pack¦Cell Phone¦Digital Camera¦DVD Player¦Hard Disk Drive |  |  |  |  | 0.5A | Epoxy | 1.6 X 0.81 X 0.31mm |  |  | High | 32V | 32V |  | Surface Mount |  | 2 | [5 empty] | 1.6mm
A653 | Indicator Chip Very Fast Movement 0.68A 32V SMD Solder Pad 0603 Epoxy T/R CSA/UL Electric Indicator, Very Fast Blow, 0.68A, 32VAC, 32VDC, 50A (IR), Surface Mount | Very Fast | RATED BREAKING CAPACITY AT 32 VDC: 50 A | Battery Pack¦Cell Phone¦Digital Camera¦DVD Player¦Hard Disk Drive | VERY FAST | 0.81mm | 0.31mm | 1.6mm | 0.68A | Epoxy | 1.6 X 0.81 X 0.31mm | e3 | 0.0109J | High | 32V | 32V |  | Surface Mount | SURFACE MOUNT | 2 | 90Cel | -55Cel | 1.6mm x 0.81mm x 0.31mm |  |  | 1.6mm | 50A | 0.68A |  | 32V | 32V
A654 | Indicator Chip Very Fast Movement 0.68A 32V SMD Solder Pad 0603 Epoxy T/R CSA/UL | Very Fast |  | Battery Pack¦Cell Phone¦Digital Camera¦DVD Player¦Hard Disk Drive |  |  |  |  | 0.68A | Epoxy | 1.6 X 0.81 X 0.31mm |  |  | High | 32V | 32V |  | Surface Mount |  | 2 | [5 empty] | 1.6mm
A655 |  | Very Fast |  | Battery Pack¦Cell Phone¦Digital Camera¦DVD Player¦Hard Disk Drive |  |  |  |  | 0.75A | Epoxy | 1.6 X 0.81 X 0.31mm |  |  |  | 32V | 32V
A656 | Indicator Chip Very Fast Movement 0.75A 32V SMD Solder Pad 0603 Epoxy T/R CSA Electric Indicator, Very Fast Blow, 0.75A, 32VAC, 32VDC, 50A (IR), Surface Mount | Very Fast | RATED BREAKING CAPACITY AT 32 VDC: 50 A | Battery Pack¦Cell Phone¦Digital Camera¦DVD Player¦Hard Disk Drive | VERY FAST | 0.81mm | 0.31mm | 1.6mm | 0.75A | Epoxy | 1.6 X 0.81 X 0.31mm | e3 | 0.0171J | High | 32V | 32V |  | Surface Mount | SURFACE MOUNT | 2 | 90Cel | -55Cel | 1.6mm x 0.81mm x 0.31mm |  |  | 1.6mm | 50A | 0.75A |  | 32V | 32V
A657 | Indicator Chip Very Fast Movement 0.75A 32V SMD Solder Pad 0603 Epoxy T/R CSA | Very Fast |  | Battery Pack¦Cell Phone¦Digital Camera¦DVD Player¦Hard Disk Drive |  |  |  |  | 0.75A | Epoxy | 1.6 X 0.81 X 0.31mm |  |  | High | 32V | 32V |  | Surface Mount |  | 2 | [5 empty] | 1.6mm
A658 | Indicator Chip Very Fast Movement 1A 32V SMD Solder Pad 0402 Epoxy Glass T/R CSA Electric Indicator, Fast Blow, 1A, 32VDC, 35A (IR), Surface Mount, 0402 | Very Fast | RATED BREAKING CAPACITY AT 32 VDC: 35 A | Battery Pack¦Cell Phone¦Digital Camera¦DVD Player¦Hard Disk Drive | FAST | 0.51mm | 0.3mm | 0.99mm | 1A | Epoxy Glass | 1.04 X 0.56 X 0.38mm | e3 | 0.02J | Low |  | 32V | 0.08745W | Surface Mount | SURFACE MOUNT | 2 | 90Cel | -55Cel | 0.99mm x 0.51mm x 0.3mm |  |  | 1.04(Max)mm | 35A | 1A | 32V |  | 32V
A659 | Indicator Chip Very Fast Movement 1A 32V SMD Solder Pad 0402 Epoxy Glass T/R CSA Electric Indicator, Very Fast Blow, 1A, 32VDC, 35A (IR), Surface Mount, NANO | Very Fast | RATED BREAKING CAPACITY AT 32 VDC: 35 A, JOULE-INTEGRAL-NOM AT 32 VDC: 0.0200 | Battery Pack¦Cell Phone¦Digital Camera¦DVD Player¦Hard Disk Drive | VERY FAST | 0.56mm | 0.38mm | 1.04mm | 1A | Epoxy Glass | NANO | e3 | 0.02J | Low |  | 32V | 0.08745W | Surface Mount | SURFACE MOUNT | 2 | 90Cel | -55Cel | 1.04mm x 0.56mm x 0.38mm |  |  | 1.04(Max)mm | 35A | 1A | 32V |  | 32V
A660 |  |  | RATED BREAKING CAPACITY AT 24 VDC: 35 A |  | VERY FAST | 0.51mm | 0.3mm | 1.04mm |  |  |  |  | 0.1J | Low |  |  |  |  | SURFACE MOUNT |  | 90Cel | -55Cel | 1.04mm x 0.51mm x 0.3mm |  |  |  | 35A | 2A |  |  | 24V
A661 | Indicator Chip Very Fast Movement 2A 32V SMD Solder Pad 0402 Epoxy Glass T/R CSA Electric Indicator, Fast Blow, 2A, 32VDC, 35A (IR), Surface Mount | Very Fast | RATED BREAKING CAPACITY AT 32 VDC: 35 A | Battery Pack¦Cell Phone¦Digital Camera¦DVD Player¦Hard Disk Drive | FAST | 0.51mm | 0.3mm | 0.99mm | 2A | Epoxy Glass | 1.04 X 0.56 X 0.38mm | e3 | 0.1J | Low |  | 32V | 0.1412W | Surface Mount | SURFACE MOUNT | 2 | 90Cel | -55Cel | 0.99mm x 0.51mm x 0.3mm |  |  | 1.04(Max)mm | 35A | 2A |  |  | 32V
A662 | Indicator Chip Very Fast Movement 2A 32V SMD Solder Pad 0402 Epoxy Glass T/R CSA Electric Indicator, Very Fast Blow, 2A, 32VDC, 35A (IR), Surface Mount, NANO | Very Fast | RATED BREAKING CAPACITY AT 32 VDC: 35 A, JOULE-INTEGRAL-NOM AT 32 VDC: 0.1000 | Battery Pack¦Cell Phone¦Digital Camera¦DVD Player¦Hard Disk Drive | VERY FAST | 0.56mm | 0.38mm | 1.04mm | 2A | Epoxy Glass | NANO | e3 | 0.1J | Low |  | 32V | 0.1412W | Surface Mount | SURFACE MOUNT | 2 | 90Cel | -55Cel | 1.04mm x 0.56mm x 0.38mm |  |  | 1.04(Max)mm | 35A | 2A | 32V |  | 32V
A663 | Indicator Chip Very Fast Movement 3A 32V SMD Solder Pad 0402 Epoxy Glass T/R CSA Electric Indicator, Fast Blow, 3A, 32VDC, Surface Mount | Very Fast | RATED BREAKING CAPACITY AT 32 VDC: 35 A | Battery Pack¦Cell Phone¦Digital Camera¦DVD Player¦Hard Disk Drive | FAST | 0.51mm | 0.3mm | 0.99mm | 3A | Epoxy Glass | 1.04 X 0.56 X 0.38mm | e3 | 0.2032J | Low |  | 32V | 0.1874W | Surface Mount | SURFACE MOUNT | 2 | 90Cel | -55Cel | 0.99mm x 0.51mm x 0.3mm |  |  | 1.04(Max)mm |  | 3A |  |  | 32V
A664 | Indicator Chip Very Fast Movement 3A 32V SMD Solder Pad 0402 Epoxy Glass T/R CSA Electric Indicator, Very Fast Blow, 3A, 32VDC, 35A (IR), Surface Mount, NANO | Very Fast | RATED BREAKING CAPACITY AT 32 VDC: 35 A, JOULE-INTEGRAL-NOM AT 32 VDC: 0.2032 | Battery Pack¦Cell Phone¦Digital Camera¦DVD Player¦Hard Disk Drive | VERY FAST | 0.56mm | 0.38mm | 1.04mm | 3A | Epoxy Glass | NANO | e3 | 0.2032J | Low |  | 32V | 0.1874W | Surface Mount | SURFACE MOUNT | 2 | 90Cel | -55Cel | 1.04mm x 0.56mm x 0.38mm |  |  | 1.04(Max)mm | 35A | 3A | 32V |  | 32V
A665 | Indicator Chip Very Fast Movement 4A 32V SMD Solder Pad 0402 Epoxy Glass T/R CSA Electric Indicator, Fast Blow, 4A, 32VDC, Surface Mount | Very Fast | RATED BREAKING CAPACITY AT 32 VDC: 35 A | Battery Pack¦Cell Phone¦Digital Camera¦DVD Player¦Hard Disk Drive | FAST | 0.51mm | 0.3mm | 0.99mm | 4A | Epoxy Glass | 1.04 X 0.56 X 0.38mm | e3 | 0.3084J | Low |  | 32V | 0.228W | Surface Mount | SURFACE MOUNT | 2 | 90Cel | -55Cel | 0.99mm x 0.51mm x 0.3mm |  |  | 1.04(Max)mm |  | 4A |  |  | 32V
A666 | Indicator Chip Very Fast Movement 4A 32V SMD Solder Pad 0402 Epoxy Glass T/R CSA Electric Indicator, Very Fast Blow, 4A, 32VDC, 35A (IR), Surface Mount, NANO | Very Fast | RATED BREAKING CAPACITY AT 32 VDC: 35 A, JOULE-INTEGRAL-NOM AT 32 VDC: 0.3084 | Battery Pack¦Cell Phone¦Digital Camera¦DVD Player¦Hard Disk Drive | VERY FAST | 0.56mm | 0.38mm | 1.04mm | 4A | Epoxy Glass | NANO | e3 | 0.3084J | Low |  | 32V | 0.228W | Surface Mount | SURFACE MOUNT | 2 | 90Cel | -55Cel | 1.04mm x 0.56mm x 0.38mm |  |  | 1.04(Max)mm | 35A | 4A | 32V |  | 32V
A667 | Indicator Chip Very Fast Movement 5A 32V SMD Solder Pad 0402 Epoxy Glass T/R CSA Electric Indicator, Fast Blow, 5A, 32VDC, Surface Mount | Very Fast | RATED BREAKING CAPACITY AT 32 VDC: 35 A | Battery Pack¦Cell Phone¦Digital Camera¦DVD Player¦Hard Disk Drive | FAST | 0.51mm | 0.3mm | 0.99mm | 5A | Epoxy Glass | 1.04 X 0.56 X 0.38mm | e3 | 0.531J | Low |  | 32V | 0.2622W | Surface Mount | SURFACE MOUNT | 2 | 90Cel | -55Cel | 0.99mm x 0.51mm x 0.3mm |  |  | 1.04(Max)mm |  | 5A |  |  | 32V
A668 | Indicator Chip Very Fast Movement 5A 32V SMD Solder Pad 0402 Epoxy Glass T/R CSA Electric Indicator, Very Fast Blow, 5A, 32VDC, 35A (IR), Surface Mount, NANO | Very Fast | RATED BREAKING CAPACITY AT 32 VDC: 35 A, JOULE-INTEGRAL-NOM AT 32 VDC: 0.5310 | Battery Pack¦Cell Phone¦Digital Camera¦DVD Player¦Hard Disk Drive | VERY FAST | 0.56mm | 0.38mm | 1.04mm | 5A | Epoxy Glass | NANO | e3 | 0.531J | Low |  | 32V | 0.2622W | Surface Mount | SURFACE MOUNT | 2 | 90Cel | -55Cel | 1.04mm x 0.56mm x 0.38mm |  |  | 1.04(Max)mm | 35A | 5A | 32V |  | 32V
A669 |  |  | RATED BREAKING CAPACITY AT 24 VDC: 35 A |  | VERY FAST | 0.51mm | 0.3mm | 1.04mm |  |  |  |  | 0.056J | Low |  |  |  |  | SURFACE MOUNT |  | 90Cel | -55Cel | 1.04mm x 0.51mm x 0.3mm |  |  |  | 35A | 1.5A |  |  | 24V
A670 | Indicator Chip Very Fast Movement 1.5A 32V SMD Solder Pad 0402 Epoxy Glass T/R CSA Electric Indicator, Fast Blow, 1.5A, 32VDC, 35A (IR), Surface Mount | Very Fast | RATED BREAKING CAPACITY AT 32 VDC: 35 A | Battery Pack¦Cell Phone¦Digital Camera¦DVD Player¦Hard Disk Drive | FAST | 0.51mm | 0.3mm | 0.99mm | 1.5A | Epoxy Glass | 1.04 X 0.56 X 0.38mm | e3 | 0.056J | Low |  | 32V | 0.13005W | Surface Mount | SURFACE MOUNT | 2 | 90Cel | -55Cel | 0.99mm x 0.51mm x 0.3mm |  |  | 1.04(Max)mm | 35A | 1.5A |  |  | 32V
A671 | Indicator Chip Very Fast Movement 1.5A 32V SMD Solder Pad 0402 Epoxy Glass T/R CSA Electric Indicator, Very Fast Blow, 1.5A, 32VDC, 35A (IR), Surface Mount | Very Fast | RATED BREAKING CAPACITY AT 32 VDC: 35 A, JOULE-INTEGRAL-NOM AT 32 VDC: 0.0560 | Battery Pack¦Cell Phone¦Digital Camera¦DVD Player¦Hard Disk Drive | VERY FAST | 0.56mm | 0.38mm | 1.04mm | 1.5A | Epoxy Glass | 1.04 X 0.56 X 0.38mm | e3 | 0.056J | Low |  | 32V | 0.13005W | Surface Mount | SURFACE MOUNT | 2 | 90Cel | -55Cel | 1.04mm x 0.56mm x 0.38mm |  |  | 1.04(Max)mm | 35A | 1.5A |  |  | 32V
A672 | Indicator Chip Very Fast Movement 2.5A 32V SMD Solder Pad 0402 Epoxy Glass T/R CSA Electric Indicator, Fast Blow, 2.5A, 32VDC, Surface Mount | Very Fast | RATED BREAKING CAPACITY AT 32 VDC: 35 A | Battery Pack¦Cell Phone¦Digital Camera¦DVD Player¦Hard Disk Drive | FAST | 0.51mm | 0.3mm | 0.99mm | 2.5A | Epoxy Glass | 1.04 X 0.56 X 0.38mm | e3 | 0.156J | Low |  | 32V | 0.13813W | Surface Mount | SURFACE MOUNT | 2 | 90Cel | -55Cel | 0.99mm x 0.51mm x 0.3mm |  |  | 1.04(Max)mm |  | 2.5A |  |  | 32V
A673 | Indicator Chip Very Fast Movement 2.5A 32V SMD Solder Pad 0402 Epoxy Glass T/R CSA Electric Indicator, Very Fast Blow, 2.5A, 32VDC, 35A (IR), Surface Mount, NANO | Very Fast | RATED BREAKING CAPACITY AT 32 VDC: 35 A, JOULE-INTEGRAL-NOM AT 32 VDC: 0.1560 | Battery Pack¦Cell Phone¦Digital Camera¦DVD Player¦Hard Disk Drive | VERY FAST | 0.56mm | 0.38mm | 1.04mm | 2.5A | Epoxy Glass | NANO | e3 | 0.156J | Low |  | 32V | 0.13813W | Surface Mount | SURFACE MOUNT | 2 | 90Cel | -55Cel | 1.04mm x 0.56mm x 0.38mm |  |  | 1.04(Max)mm | 35A | 2.5A | 32V |  | 32V
A674 | Indicator Chip Very Fast Movement 3.5A 32V SMD Solder Pad 0402 Epoxy Glass T/R CSA Electric Indicator, Fast Blow, 3.5A, 32VDC, Surface Mount | Very Fast | RATED BREAKING CAPACITY AT 32 VDC: 35 A | Battery Pack¦Cell Phone¦Digital Camera¦DVD Player¦Hard Disk Drive | FAST | 0.51mm | 0.3mm | 0.99mm | 3.5A | Epoxy Glass | 1.04 X 0.56 X 0.38mm | e3 | 0.3017J | Low |  | 32V | 0.20244W | Surface Mount | SURFACE MOUNT | 2 | 90Cel | -55Cel | 0.99mm x 0.51mm x 0.3mm |  |  | 1.04(Max)mm |  | 3.5A |  |  | 32V
A675 | Indicator Chip Very Fast Movement 3.5A 32V SMD Solder Pad 0402 Epoxy Glass T/R CSA Electric Indicator, Very Fast Blow, 3.5A, 32VDC, 35A (IR), Surface Mount, NANO | Very Fast | RATED BREAKING CAPACITY AT 32 VDC: 35 A, JOULE-INTEGRAL-NOM AT 32 VDC: 0.3017 | Battery Pack¦Cell Phone¦Digital Camera¦DVD Player¦Hard Disk Drive | VERY FAST | 0.56mm | 0.38mm | 1.04mm | 3.5A | Epoxy Glass | NANO | e3 | 0.3017J | Low |  | 32V | 0.20244W | Surface Mount | SURFACE MOUNT | 2 | 90Cel | -55Cel | 1.04mm x 0.56mm x 0.38mm |  |  | 1.04(Max)mm | 35A | 3.5A | 32V |  | 32V
A676 |  |  | RATED BREAKING CAPACITY AT 24 VDC: 35 A |  | VERY FAST | 0.51mm | 0.3mm | 1.04mm |  |  |  |  | 0.035J | Low |  |  |  |  | SURFACE MOUNT |  | 90Cel | -55Cel | 1.04mm x 0.51mm x 0.3mm |  |  |  | 35A | 1.25A |  |  | 24V
A677 | Indicator Chip Very Fast Movement 1.25A 32V SMD Solder Pad 0402 Epoxy Glass T/R CSA Electric Indicator, Fast Blow, 1.25A, 32VDC, 35A (IR), Surface Mount | Very Fast | RATED BREAKING CAPACITY AT 32 VDC: 35 A | Battery Pack¦Cell Phone¦Digital Camera¦DVD Player¦Hard Disk Drive | FAST | 0.51mm | 0.3mm | 0.99mm | 1.25A | Epoxy Glass | 1.04 X 0.56 X 0.38mm | e3 | 0.035J | Low |  | 32V | 0.12046W | Surface Mount | SURFACE MOUNT | 2 | 90Cel | -55Cel | 0.99mm x 0.51mm x 0.3mm |  |  | 1.04(Max)mm | 35A | 1.25A |  |  | 32V
A678 | Indicator Chip Very Fast Movement 1.25A 32V SMD Solder Pad 0402 Epoxy Glass T/R CSA Electric Indicator, Very Fast Blow, 1.25A, 32VDC, 35A (IR), Surface Mount, NANO | Very Fast | RATED BREAKING CAPACITY AT 32 VDC: 35 A, JOULE-INTEGRAL-NOM AT 32 VDC: 0.0350 | Battery Pack¦Cell Phone¦Digital Camera¦DVD Player¦Hard Disk Drive | VERY FAST | 0.56mm | 0.38mm | 1.04mm | 1.25A | Epoxy Glass | NANO | e3 | 0.035J | Low |  | 32V | 0.12046W | Surface Mount | SURFACE MOUNT | 2 | 90Cel | -55Cel | 1.04mm x 0.56mm x 0.38mm |  |  | 1.04(Max)mm | 35A | 1.25A | 32V |  | 32V
A679 |  |  | RATED BREAKING CAPACITY AT 24 VDC: 35 A |  | VERY FAST | 0.51mm | 0.3mm | 1.04mm |  |  |  |  | 0.075J | Low |  |  |  |  | SURFACE MOUNT |  | 90Cel | -55Cel | 1.04mm x 0.51mm x 0.3mm |  |  |  | 35A | 1.75A |  |  | 24V
A680 | Indicator Chip Very Fast Movement 1.75A 32V SMD Solder Pad 0402 Epoxy Glass T/R CSA Electric Indicator, Fast Blow, 1.75A, 32VDC, 35A (IR), Surface Mount | Very Fast | RATED BREAKING CAPACITY AT 32 VDC: 35 A | Battery Pack¦Cell Phone¦Digital Camera¦DVD Player¦Hard Disk Drive | FAST | 0.51mm | 0.3mm | 0.99mm | 1.75A | Epoxy Glass | 1.04 X 0.56 X 0.38mm | e3 | 0.075J | Low |  | 32V | 0.14198W | Surface Mount | SURFACE MOUNT | 2 | 90Cel | -55Cel | 0.99mm x 0.51mm x 0.3mm |  |  | 1.04(Max)mm | 35A | 1.75A |  |  | 32V
A681 | Indicator Chip Very Fast Movement 1.75A 32V SMD Solder Pad 0402 Epoxy Glass T/R CSA Electric Indicator, Very Fast Blow, 1.75A, 32VDC, 35A (IR), Surface Mount, NANO | Very Fast | RATED BREAKING CAPACITY AT 32 VDC: 35 A, JOULE-INTEGRAL-NOM AT 32 VDC: 0.0750 | Battery Pack¦Cell Phone¦Digital Camera¦DVD Player¦Hard Disk Drive | VERY FAST | 0.56mm | 0.38mm | 1.04mm | 1.75A | Epoxy Glass | NANO | e3 | 0.075J | Low |  | 32V | 0.14198W | Surface Mount | SURFACE MOUNT | 2 | 90Cel | -55Cel | 1.04mm x 0.56mm x 0.38mm |  |  | 1.04(Max)mm | 35A | 1.75A | 32V |  | 32V
A682 | Indicator Chip Very Fast Movement 0.25A 32V SMD Solder Pad 0402 Epoxy Glass T/R CSA Electric Indicator, Fast Blow, 0.25A, 32VDC, 35A (IR), Surface Mount | Very Fast | RATED BREAKING CAPACITY AT 32 VDC: 35 A | Battery Pack¦Cell Phone¦Digital Camera¦DVD Player¦Hard Disk Drive | FAST | 0.51mm | 0.3mm | 0.99mm | 0.25A | Epoxy Glass | 1.04 X 0.56 X 0.38mm | e3 | 0.0025J | High |  | 32V | 0.01517W | Surface Mount | SURFACE MOUNT | 2 | 90Cel | -55Cel | 0.99mm x 0.51mm x 0.3mm |  |  | 1.04(Max)mm | 35A | 0.25A |  |  | 32V
A683 | Indicator Chip Very Fast Movement 0.25A 32V SMD Solder Pad 0402 Epoxy Glass T/R CSA Electric Indicator, Very Fast Blow, 0.25A, 32VDC, 35A (IR), Surface Mount, NANO | Very Fast | RATED BREAKING CAPACITY AT 32 VDC: 35 A, JOULE-INTEGRAL-NOM AT 32 VDC: 0.0025 | Battery Pack¦Cell Phone¦Digital Camera¦DVD Player¦Hard Disk Drive | VERY FAST | 0.56mm | 0.38mm | 1.04mm | 0.25A | Epoxy Glass | NANO | e3 | 0.0025J | High |  | 32V | 0.027635W | Surface Mount | SURFACE MOUNT | 2 | 90Cel | -55Cel | 1.04mm x 0.56mm x 0.38mm |  |  | 1.04(Max)mm | 35A | 0.25A | 32V |  | 32V
A684 | Indicator Chip Very Fast Movement 0.25A SMD Solder Pad 0402 Epoxy Glass T/R CSA Electric Indicator, Very Fast Blow, 0.25A, 32VAC, 32VDC, 35A (IR), Surface Mount | Very Fast | RATED BREAKING CAPACITY AT 32 VDC | Battery Pack¦Cell Phone¦Digital Camera¦DVD Player¦Hard Disk Drive | VERY FAST | 0.51mm | 0.3mm | 0.99mm | 0.25A | Epoxy Glass | 25.17 X 12.9 X 7.75mm |  | 0.003J | Low |  | 32V | 0.01517W | Surface Mount | SURFACE MOUNT | 2 | 90Cel | -55Cel | 0.99mm x 0.51mm x 0.3mm |  |  | 25.17mm | 35A | 0.25A |  | 32V | 32V
A685 |  | Very Fast |  | Battery Pack¦Cell Phone¦Digital Camera¦DVD Player¦Hard Disk Drive |  |  |  |  | 0.25A | Epoxy Glass | 25.17 X 12.9 X 7.75mm |  |  |  |  | 32V | 0.01517W | Surface Mount |  | 2 | [5 empty] | 25.17mm
A686 |  |  | RATED BREAKING CAPACITY AT 24 VDC: 35 A |  | VERY FAST | 0.51mm | 0.3mm | 1.04mm |  |  |  |  | 0.0035J | Low |  |  |  |  | SURFACE MOUNT |  | 90Cel | -55Cel | 1.04mm x 0.51mm x 0.3mm |  |  |  | 35A | 0.375A |  |  | 24V
A687 | Indicator Chip Very Fast Movement 0.375A 32V SMD Solder Pad 0402 Epoxy Glass T/R CSA Electric Indicator, Fast Blow, 0.375A, 32VDC, 35A (IR), Surface Mount, 0402 | Very Fast | RATED BREAKING CAPACITY AT 32 VDC: 35 A | Battery Pack¦Cell Phone¦Digital Camera¦DVD Player¦Hard Disk Drive | FAST | 0.51mm | 0.3mm | 0.99mm | 0.375A | Epoxy Glass | 1.04 X 0.56 X 0.38mm | e3 | 0.0035J | Low |  | 32V | 0.03174W | Surface Mount | SURFACE MOUNT | 2 | 90Cel | -55Cel | 0.99mm x 0.51mm x 0.3mm |  |  | 1.04(Max)mm | 35A | 0.375A | 32V |  | 32V
A688 | Indicator Chip Very Fast Movement 0.375A 32V SMD Solder Pad 0402 Epoxy Glass T/R CSA Electric Indicator, Very Fast Blow, 0.375A, 32VDC, 35A (IR), Surface Mount, NANO | Very Fast | RATED BREAKING CAPACITY AT 32 VDC: 35 A, JOULE-INTEGRAL-NOM AT 32 VDC: 0.0035 | Battery Pack¦Cell Phone¦Digital Camera¦DVD Player¦Hard Disk Drive | VERY FAST | 0.56mm | 0.38mm | 1.04mm | 0.375A | Epoxy Glass | NANO | e3 | 0.0035J | Low |  | 32V | 0.03174W | Surface Mount | SURFACE MOUNT | 2 | 90Cel | -55Cel | 1.04mm x 0.56mm x 0.38mm |  |  | 1.04(Max)mm | 35A | 0.375A | 32V |  | 32V
A689 | Indicator Chip Very Fast Movement 0.5A 32V SMD Solder Pad 0402 Epoxy Glass T/R CSA Electric Indicator, Fast Blow, 0.5A, 32VDC, 35A (IR), Supplemental, Surface Mount, 0402 | Very Fast | RATED BREAKING CAPACITY AT 32 VDC: 35 A | Battery Pack¦Cell Phone¦Digital Camera¦DVD Player¦Hard Disk Drive | FAST | 0.51mm | 0.3mm | 0.99mm | 0.5A | Epoxy Glass | 1.04 X 0.56 X 0.38mm | e3 | 0.0053J | Low |  | 32V | 0.04668W | Surface Mount | SURFACE MOUNT | 2 | 90Cel | -55Cel | 0.99mm x 0.51mm x 0.3mm |  |  | 1.04(Max)mm | 35A | 0.5A | 32V |  | 32V
A690 | Indicator Chip Very Fast Movement 0.5A 32V SMD Solder Pad 0402 Epoxy Glass T/R CSA Electric Indicator, Very Fast Blow, 0.5A, 32VDC, 35A (IR), Surface Mount, NANO | Very Fast | RATED BREAKING CAPACITY AT 32 VDC: 35 A, JOULE-INTEGRAL-NOM AT 32 VDC: 0.0053 | Battery Pack¦Cell Phone¦Digital Camera¦DVD Player¦Hard Disk Drive | VERY FAST | 0.56mm | 0.38mm | 1.04mm | 0.5A | Epoxy Glass | NANO | e3 | 0.0053J | Low |  | 32V | 0.04668W | Surface Mount | SURFACE MOUNT | 2 | 90Cel | -55Cel | 1.04mm x 0.56mm x 0.38mm |  |  | 1.04(Max)mm | 35A | 0.5A | 32V |  | 32V
A691 | Indicator Chip Very Fast Movement 0.75A 32V SMD Solder Pad 0402 Epoxy Glass T/R CSA Electric Indicator, Fast Blow, 0.75A, 32VDC, 35A (IR), Surface Mount | Very Fast | RATED BREAKING CAPACITY AT 32 VDC: 35 A | Battery Pack¦Cell Phone¦Digital Camera¦DVD Player¦Hard Disk Drive | FAST | 0.51mm | 0.3mm | 0.99mm | 0.75A | Epoxy Glass | 1.04 X 0.56 X 0.38mm | e3 | 0.012J | Low |  | 32V | 0.07638W | Surface Mount | SURFACE MOUNT | 2 | 90Cel | -55Cel | 0.99mm x 0.51mm x 0.3mm |  |  | 1.04(Max)mm | 35A | 0.75A |  |  | 32V
A692 | Indicator Chip Very Fast Movement 0.75A 32V SMD Solder Pad 0402 Epoxy Glass T/R CSA Electric Indicator, Very Fast Blow, 0.75A, 32VDC, 35A (IR), Surface Mount, NANO | Very Fast | RATED BREAKING CAPACITY AT 32 VDC: 35 A, JOULE-INTEGRAL-NOM AT 32 VDC: 0.0120 | Battery Pack¦Cell Phone¦Digital Camera¦DVD Player¦Hard Disk Drive | VERY FAST | 0.56mm | 0.38mm | 1.04mm | 0.75A | Epoxy Glass | NANO | e3 | 0.012J | Low |  | 32V | 0.07638W | Surface Mount | SURFACE MOUNT | 2 | 90Cel | -55Cel | 1.04mm x 0.56mm x 0.38mm |  |  | 1.04(Max)mm | 35A | 0.75A | 32V |  | 32V
A693 | Indicator Chip Fast Movement 1A 63V SMD Solder Pad 1206 Ceramic T/R CSA/UL Electric Indicator, Fast Blow, 1A, 63VAC, 63VDC, 50A (IR), Surface Mount, 1206 | Fast |  | Automotive Electronic¦Data Modem¦LCD Display¦Scanners | FAST | 1.63mm | 0.82mm | 3.2mm | 1A | Ceramic | 1206 | e3 | 0.1J | Low | 63V | 63V | 0.415(Typ)W | Surface Mount | SURFACE MOUNT | 2 | 150Cel | -55Cel | 3.2mm x 1.63mm x 0.82mm |  |  | 3.12mm | 50A | 1A | 63V | 63V | 63V
A694 |  | Fast |  | Automotive Electronic¦Data Modem¦LCD Display¦Scanners |  |  |  |  | 1A | Ceramic | 3.12 X 1.67 X 0.84mm |  |  |  | 63V | 63V | 0.415(Typ)W | Surface Mount |  | 2 | [5 empty] | 3.12mm
A695 | Indicator Chip Fast Movement 2A 63V SMD Solder Pad 1206 Ceramic T/R CSA/UL Electric Indicator, Fast Blow, 2A, 63VAC, 63VDC, 50A (IR), Surface Mount, 1206 | Fast |  | Automotive Electronic¦Data Modem¦LCD Display¦Scanners | FAST | 1.63mm | 0.82mm | 3.2mm | 2A | Ceramic | 1206 | e3 | 0.144J | Low | 63V | 63V | 0.345(Typ)W | Surface Mount | SURFACE MOUNT | 2 | 150Cel | -55Cel | 3.2mm x 1.63mm x 0.82mm |  |  | 3.12mm | 50A | 2A | 63V | 63V | 63V
A696 | Indicator Chip Fast Movement 3A 32V SMD Solder Pad 1206 Ceramic T/R CSA/UL Electric Indicator, Fast Blow, 3A, 32VAC, 35VDC, 50A (IR), Surface Mount, 1206 | Fast |  | Automotive Electronic¦Data Modem¦LCD Display¦Scanners | FAST | 1.63mm | 0.82mm | 3.2mm | 3A | Ceramic | 1206 | e2 | 0.4J | Low | 32V | 32V | 0.462(Typ)W | Surface Mount | SURFACE MOUNT | 2 | 150Cel | -55Cel | 3.2mm x 1.63mm x 0.82mm |  |  | 3.12mm | 50A | 3A | 35V | 32V | 35V
A697 | Indicator Chip Fast Movement 4A 32V SMD Solder Pad 1206 Ceramic T/R CSA/UL Electric Indicator, Fast Blow, 4A, 32VAC, 35VDC, 50A (IR), Surface Mount, 1206 | Fast |  | Automotive Electronic¦Data Modem¦LCD Display¦Scanners | FAST | 1.63mm | 0.82mm | 3.2mm | 4A | Ceramic | 1206 | e3 | 1.024J | Low | 32V | 32V | 0.618(Typ)W | Surface Mount | SURFACE MOUNT | 2 | 150Cel | -55Cel | 3.2mm x 1.63mm x 0.82mm |  |  | 3.12mm | 50A | 4A | 35V | 32V | 35V
A698 | Indicator Chip Fast Movement 5A 32V SMD Solder Pad 1206 Ceramic T/R CSA/UL Electric Indicator, Fast Blow, 5A, 32VAC, 35VDC, 50A (IR), Surface Mount, 1206 | Fast |  | Automotive Electronic¦Data Modem¦LCD Display¦Scanners | FAST | 1.63mm | 0.82mm | 3.2mm | 5A | Ceramic | 1206 | e3 | 1.936J | Low | 32V | 32V | 0.484(Typ)W | Surface Mount | SURFACE MOUNT | 2 | 150Cel | -55Cel | 3.2mm x 1.63mm x 0.82mm |  |  | 3.12mm | 50A | 5A | 35V | 32V | 35V
A699 | Indicator Chip Fast Movement 7A 32V SMD Solder Pad 1206 Ceramic T/R CSA/UL Electric Indicator, Fast Blow, 7A, 32VAC, 35VDC, 50A (IR), Surface Mount, 1206 | Fast |  | Automotive Electronic¦Data Modem¦LCD Display¦Scanners | FAST | 1.63mm | 0.82mm | 3.2mm | 7A | Ceramic | 1206 | e3 | 4.9J | Low | 32V | 32V | 0.76(Typ)W | Surface Mount | SURFACE MOUNT | 2 | 150Cel | -55Cel | 3.2mm x 1.63mm x 0.82mm |  |  | 3.12mm | 50A | 7A | 35V | 32V | 35V
A700 | Indicator Chip Fast Movement 8A 32V SMD Solder Pad 1206 Ceramic T/R CSA/UL Electric Indicator, Fast Blow, 8A, 32VAC, 35VDC, 50A (IR), Surface Mount, 1206 | Fast |  | Automotive Electronic¦Data Modem¦LCD Display¦Scanners | FAST | 1.63mm | 0.82mm | 3.2mm | 8A | Ceramic | 1206 | e3 | 6.4J | Low | 32V | 32V | 0.539(Typ)W | Surface Mount | SURFACE MOUNT | 2 | 150Cel | -55Cel | 3.2mm x 1.63mm x 0.82mm |  |  | 3.12mm | 50A | 8A | 35V | 32V | 35V
A701 | Indicator Chip Fast Movement 1.5A 63V SMD Solder Pad 1206 Ceramic T/R CSA/UL Electric Indicator, Fast Blow, 1.5A, 63VAC, 63VDC, 50A (IR), Surface Mount, 1206 | Fast |  | Automotive Electronic¦Data Modem¦LCD Display¦Scanners | FAST | 1.63mm | 0.82mm | 3.2mm | 1.5A | Ceramic | 1206 | e3 | 0.324J | Low | 63V | 63V | 0.579(Typ)W | Surface Mount | SURFACE MOUNT | 2 | 150Cel | -55Cel | 3.2mm x 1.63mm x 0.82mm |  |  | 3.12mm | 50A | 1.5A | 63V | 63V | 63V
A702 |  | Fast |  | Automotive Electronic¦Data Modem¦LCD Display¦Scanners |  |  |  |  | 1.5A | Ceramic | 3.12 X 1.67 X 0.84mm |  |  |  | 63V | 63V | 0.579(Typ)W | Surface Mount |  | 2 | [5 empty] | 3.12mm
A703 | Indicator Chip Fast Movement 2.5A 32V SMD Solder Pad 1206 Ceramic T/R CSA/UL Electric Indicator, Fast Blow, 2.5A, 32VAC, 35VDC, 50A (IR), Surface Mount, 1206 | Fast |  | Automotive Electronic¦Data Modem¦LCD Display¦Scanners | FAST | 1.63mm | 0.82mm | 3.2mm | 2.5A | Ceramic | 1206 | e3 | 0.225J | Low | 32V | 32V | 0.363(Typ)W | Surface Mount | SURFACE MOUNT | 2 | 150Cel | -55Cel | 3.2mm x 1.63mm x 0.82mm |  |  | 3.12mm | 50A | 2.5A | 35V | 32V | 35V
A704 | Indicator Chip Fast Movement 3.5A 32V SMD Solder Pad 1206 Ceramic T/R CSA/UL Electric Indicator, Fast Blow, 3.5A, 32VAC, 35VDC, 50A (IR), Surface Mount, 1206 | Fast |  | Automotive Electronic¦Data Modem¦LCD Display¦Scanners | FAST | 1.63mm | 0.82mm | 3.2mm | 3.5A | Ceramic | 1206 | e3 | 0.576J | Low | 32V | 32V | 0.56(Typ)W | Surface Mount | SURFACE MOUNT | 2 | 150Cel | -55Cel | 3.2mm x 1.63mm x 0.82mm |  |  | 3.12mm | 50A | 3.5A | 35V | 32V | 35V
A705 | Indicator Chip Fast Movement 1.25A 63V SMD Solder Pad 1206 Ceramic T/R CSA/UL Electric Indicator, Fast Blow, 1.25A, 63VAC, 63VDC, 50A (IR), Surface Mount, 1206 | Fast |  | Automotive Electronic¦Data Modem¦LCD Display¦Scanners | FAST | 1.63mm | 0.82mm | 3.2mm | 1.25A | Ceramic | 1206 | e3 | 0.256J | Low | 63V | 63V | 0.496(Typ)W | Surface Mount | SURFACE MOUNT | 2 | 150Cel | -55Cel | 3.2mm x 1.63mm x 0.82mm |  |  | 3.2mm | 50A | 1.25A | 63V | 63V | 63V
A706 | Indicator Chip Fast Movement 1.75A 63V SMD Solder Pad 1206 Ceramic T/R CSA/UL Electric Indicator, Fast Blow, 1.75A, 63VAC, 63VDC, 50A (IR), Surface Mount, 1206 | Fast |  | Automotive Electronic¦Data Modem¦LCD Display¦Scanners | FAST | 1.63mm | 0.82mm | 3.2mm | 1.75A | Ceramic | 1206 | e2 | 0.075J | Low | 63V | 63V | 0.474(Typ)W | Surface Mount | SURFACE MOUNT | 2 | 150Cel | -55Cel | 3.2mm x 1.63mm x 0.82mm |  |  | 3.12mm | 50A | 1.75A | 63V | 63V | 63V
A707 | Indicator Chip Fast Movement 0.25A 125V SMD Solder Pad 1206 Ceramic T/R CSA/UL Electric Indicator, Fast Blow, 0.25A, 125VAC, 125VDC, 50A (IR), Surface Mount, 1206 | Fast |  | Automotive Electronic¦Data Modem¦LCD Display¦Scanners | FAST | 1.63mm | 0.82mm | 3.2mm | 0.25A | Ceramic | 1206 | e3 | 0.003J | Low | 125V | 125V | 0.195(Typ)W | Surface Mount | SURFACE MOUNT | 2 | 150Cel | -55Cel | 3.2mm x 1.63mm x 0.82mm |  |  | 3.12mm | 50A | 0.25A | 125V | 125V | 125V
A708 | Indicator Chip Fast Movement 0.375A 125V SMD Solder Pad 1206 Ceramic T/R CSA/UL Electric Indicator, Fast Blow, 0.375A, 125VAC, 125VDC, 50A (IR), Surface Mount, 1206 | Fast |  | Automotive Electronic¦Data Modem¦LCD Display¦Scanners | FAST | 1.63mm | 0.82mm | 3.2mm | 0.375A | Ceramic | 1206 | e3 | 0.01J | Low | 125V | 125V | 0.225(Typ)W | Surface Mount | SURFACE MOUNT | 2 | 150Cel | -55Cel | 3.2mm x 1.63mm x 0.82mm |  |  | 3.12mm | 50A | 0.375A | 125V | 125V | 125V
A709 | Indicator Chip Fast Movement 0.5A 63V SMD Solder Pad 1206 Ceramic T/R CSA/UL Electric Indicator, Fast Blow, 0.5A, 63VAC, 63VDC, 50A (IR), Surface Mount, 1206 | Fast |  | Automotive Electronic¦Data Modem¦LCD Display¦Scanners | FAST | 1.63mm | 0.82mm | 3.2mm | 0.5A | Ceramic | 1206 | e3 | 0.018J | Low | 63V | 63V | 0.26(Typ)W | Surface Mount | SURFACE MOUNT | 2 | 150Cel | -55Cel | 3.2mm x 1.63mm x 0.82mm |  |  | 3.2mm | 50A | 0.5A | 63V | 63V | 63V
A710 | Indicator Chip Fast Movement 0.75A 63V SMD Solder Pad 1206 Ceramic T/R CSA/UL Electric Indicator, Fast Blow, 0.75A, 63VAC, 63VDC, 50A (IR), Surface Mount, 1206 | Fast |  | Automotive Electronic¦Data Modem¦LCD Display¦Scanners | FAST | 1.63mm | 0.82mm | 3.2mm | 0.75A | Ceramic | 1206 | e3 | 0.064J | Low | 63V | 63V | 0.335(Typ)W | Surface Mount | SURFACE MOUNT | 2 | 150Cel | -55Cel | 3.2mm x 1.63mm x 0.82mm |  |  | 3.2mm | 50A | 0.75A | 63V | 63V | 63V
A711 | Indicator 1A 32V Fast Movement 2-Pin T/R Electric Indicator, Fast Blow, 1A, 32VDC, 50A (IR), Surface Mount, 0603 | Fast |  | Automotive Electronic¦Battery Pack¦Handheld Electronic¦Hard Disk Drive | FAST | 0.85mm | 0.5mm | 1.54mm | 1A | Ceramic | 603 | e3 | 0.0593J | Low |  | 32V | 0.351W | Surface Mount | SURFACE MOUNT | 2 | 150Cel | -55Cel | 1.54mm x 0.85mm x 0.5mm |  |  | 1.54mm | 50A | 1A | 63V |  | 32V
A712 |  | Fast |  | Automotive Navigation System¦Battery Management System¦Cluster¦LED Head Light |  |  |  |  | 1A | Ceramic | 1.58 X 0.85 X 0.5mm |  |  |  | 32V | 63V | 0.351W | Surface Mount |  | 2 | [5 empty] | 1.58mm
A713 | Indicator 2A 32V Fast Movement 2-Pin T/R Electric Indicator, Fast Blow, 2A, 12VAC, 32VDC, 50A (IR), Surface Mount, 0603 | Fast |  | Automotive Electronic¦Battery Pack¦Handheld Electronic¦Hard Disk Drive | FAST | 0.85mm | 0.5mm | 1.54mm | 2A | Ceramic | 603 | e3 | 0.149J | High |  | 32V | 0.214W | Surface Mount | SURFACE MOUNT | 2 | 150Cel | -55Cel | 1.54mm x 0.85mm x 0.5mm |  |  | 1.54mm | 50A | 2A | 32V | 12V | 32V
A714 |  | Fast |  | Automotive Navigation System¦Battery Management System¦Cluster¦LED Head Light |  |  |  |  | 2A | Ceramic | 1.58 X 0.85 X 0.5mm |  |  |  | 12V | 32V | 0.214W | Surface Mount |  | 2 | [5 empty] | 1.58mm
A715 | Indicator Chip Fast Movement 2A 32V SMD Solder Pad 0603 1.58 X 0.83 X 0.5mm Ceramic T/R Electric Indicator, Fast Blow, 2A, 12VAC, 32VDC, 50A (IR), Surface Mount | Fast | PRE ARCING TIME: OPEN WITHIN 5 SEC AT 250% RATED CURRENT | Automotive Electronic¦Battery Pack¦Handheld Electronic¦Hard Disk Drive | FAST | 0.83mm | 0.508mm | 1.582mm | 2A | Ceramic | 1.58 X 0.83 X 0.5mm |  | 0.181J | Low | 32V | 32V | 0.22(Typ)W | Surface Mount | SURFACE MOUNT | 2 | 150Cel | -55Cel | 1.582mm x 0.83mm x 0.508mm |  |  | 1.58mm | 50A | 2A |  | 12V | 32V
A716 | Indicator 3A 32V Fast Movement 2-Pin T/R Electric Indicator, Fast Blow, 3A, 12VAC, 32VDC, 50A (IR), Surface Mount, 0603 | Fast |  | Automotive Electronic¦Battery Pack¦Handheld Electronic¦Hard Disk Drive | FAST | 0.85mm | 0.5mm | 1.54mm | 3A | Ceramic | 603 | e3 | 0.2922J | High |  | 32V | 0.279W | Surface Mount | SURFACE MOUNT | 2 | 150Cel | -55Cel | 1.54mm x 0.85mm x 0.5mm |  |  | 1.54mm | 50A | 3A | 32V | 12V | 32V
A717 |  | Fast |  | Automotive Navigation System¦Battery Management System¦Cluster¦LED Head Light |  |  |  |  | 3A | Ceramic | 1.58 X 0.85 X 0.5mm |  |  |  | 12V | 32V | 0.279W | Surface Mount |  | 2 | [5 empty] | 1.58mm
A718 |  | Fast |  | Automotive Electronic¦Battery Pack¦Handheld Electronic¦Hard Disk Drive |  |  |  |  | 3A | Ceramic | 1.58 X 0.83 X 0.5mm |  |  |  | 32V | 32V | 0.246(Typ)W | Surface Mount |  | 2 | [5 empty] | 1.58mm
A719 | Indicator 4A 32V Fast Movement 2-Pin T/R Electric Indicator, Fast Blow, 4A, 12VAC, 32VDC, 50A (IR), Surface Mount, 0603 | Fast |  | Automotive Electronic¦Battery Pack¦Handheld Electronic¦Hard Disk Drive | FAST | 0.85mm | 0.5mm | 1.54mm | 4A | Ceramic | 603 | e3 | 0.692J | High |  | 32V | 0.316W | Surface Mount | SURFACE MOUNT | 2 | 150Cel | -55Cel | 1.54mm x 0.85mm x 0.5mm |  |  | 1.54mm | 50A | 4A | 32V | 12V | 32V
A720 |  | Fast |  | Automotive Navigation System¦Battery Management System¦Cluster¦LED Head Light |  |  |  |  | 4A | Ceramic | 1.58 X 0.85 X 0.5mm |  |  |  | 12V | 32V | 0.316W | Surface Mount |  | 2 | [5 empty] | 1.58mm
A721 |  | Fast |  | Automotive Electronic¦Battery Pack¦Handheld Electronic¦Hard Disk Drive |  |  |  |  | 4A | Ceramic | 1.58 X 0.83 X 0.5mm |  |  |  | 32V | 32V | 0.3(Typ)W | Surface Mount |  | 2 | [5 empty] | 1.58mm
A722 | Indicator 5A 32V Fast Movement 2-Pin T/R Electric Indicator, Fast Blow, 5A, 12VAC, 32VDC, 50A (IR), Surface Mount, 0603 | Fast |  | Automotive Electronic¦Battery Pack¦Handheld Electronic¦Hard Disk Drive | FAST | 0.85mm | 0.5mm | 1.54mm | 5A | Ceramic | 603 | e3 | 0.7398J | High |  | 32V | 0.37W | Surface Mount | SURFACE MOUNT | 2 | 150Cel | -55Cel | 1.54mm x 0.85mm x 0.5mm |  |  | 1.54mm | 50A | 5A | 32V | 12V | 32V
A723 |  | Fast |  | Automotive Electronic¦Battery Pack¦Handheld Electronic¦Hard Disk Drive |  |  |  |  | 5A | Ceramic | 1.58 X 0.83 X 0.5mm |  |  |  | 32V | 32V | 0.36(Typ)W | Surface Mount |  | 2 | [5 empty] | 1.58mm
A724 | Indicator Chip Fast Movement 6A 32V SMD Solder Pad 0603 Ceramic T/R CSA/UL Electric Indicator, Fast Blow, 6A, 12VAC, 24VDC, 50A (IR), Surface Mount, 0603 | Fast |  | Automotive Electronic¦Battery Pack¦Handheld Electronic¦Hard Disk Drive | FAST | 0.85mm | 0.5mm | 1.54mm | 6A | Ceramic | 603 | e3 | 1.3838J | High |  | 32V | 0.432(Nom)W | Surface Mount | SURFACE MOUNT | 2 | 150Cel | -55Cel | 1.54mm x 0.85mm x 0.5mm |  |  | 1.54mm | 50A | 6A | 24V | 12V | 24V
A725 |  | Fast |  | Automotive Navigation System¦Battery Management System¦Cluster¦LED Head Light |  |  |  |  | 6A | Ceramic | 1.58 X 0.85 X 0.5mm |  |  |  | 12V | 24V | 0.432W | Surface Mount |  | 2 | [5 empty] | 1.58mm
A726 |  | Fast |  | Automotive Electronic¦Battery Pack¦Handheld Electronic¦Hard Disk Drive |  |  |  |  | 6A | Ceramic | 1.58 X 0.83 X 0.5mm |  |  |  | 24V | 24V | 0.42(Typ)W | Surface Mount |  | 2 | [5 empty] | 1.58mm
A727 | Indicator Chip Fast Movement 1.5A 32V SMD Solder Pad 0603 Ceramic T/R CSA/UL Electric Indicator, Fast Blow, 1.5A, 32VDC, 50A (IR), Surface Mount, 0603 | Fast |  | Automotive Electronic¦Battery Pack¦Handheld Electronic¦Hard Disk Drive | FAST | 0.85mm | 0.5mm | 1.54mm | 1.5A | Ceramic | 603 | e3 | 0.0902J | Low |  | 32V | 0.552(Nom)W | Surface Mount | SURFACE MOUNT | 2 | 150Cel | -55Cel | 1.54mm x 0.85mm x 0.5mm |  |  | 1.54mm | 50A | 1.5A | 63V |  | 32V
A728 | Indicator Chip Fast Movement 2.5A 32V SMD Solder Pad 0603 Ceramic T/R CSA/UL Electric Indicator, Fast Blow, 2.5A, 12VAC, 32VDC, 50A (IR), Surface Mount, 0603 | Fast |  | Automotive Electronic¦Battery Pack¦Handheld Electronic¦Hard Disk Drive | FAST | 0.85mm | 0.5mm | 1.54mm | 2.5A | Ceramic | 603 | e3 | 0.1977J | High |  | 32V | 0.238(Nom)W | Surface Mount | SURFACE MOUNT | 2 | 150Cel | -55Cel | 1.54mm x 0.85mm x 0.5mm |  |  | 1.54mm | 50A | 2.5A | 32V | 12V | 32V
A729 |  | Fast |  | Automotive Navigation System¦Battery Management System¦Cluster¦LED Head Light |  |  |  |  | 2.5A | Ceramic | 1.58 X 0.85 X 0.5mm |  |  |  | 12V | 32V | 0.238W | Surface Mount |  | 2 | [5 empty] | 1.58mm
A730 |  | Fast |  | Automotive Electronic¦Battery Pack¦Handheld Electronic¦Hard Disk Drive |  |  |  |  | 2.5A | Ceramic | 1.58 X 0.83 X 0.5mm |  |  |  | 32V | 32V | 0.235(Typ)W | Surface Mount |  | 2 | [5 empty] | 1.58mm
A731 | Indicator Chip Fast Movement 3.5A 32V SMD Solder Pad 0603 Ceramic T/R CSA/UL Electric Indicator, Fast Blow, 3.5A, 12VAC, 32VDC, 50A (IR), Surface Mount, 0603 | Fast |  | Automotive Electronic¦Battery Pack¦Handheld Electronic¦Hard Disk Drive | FAST | 0.85mm | 0.5mm | 1.54mm | 3.5A | Ceramic | 603 | e3 | 0.4752J | High |  | 32V | 0.287(Nom)W | Surface Mount | SURFACE MOUNT | 2 | 150Cel | -55Cel | 1.54mm x 0.85mm x 0.5mm |  |  | 1.54mm | 50A | 3.5A | 32V | 12V | 32V
A732 |  | Fast |  | Automotive Navigation System¦Battery Management System¦Cluster¦LED Head Light |  |  |  |  | 3.5A | Ceramic | 1.58 X 0.85 X 0.5mm |  |  |  | 12V | 32V | 0.287W | Surface Mount |  | 2 | [5 empty] | 1.58mm
A733 |  | Fast |  | Automotive Electronic¦Battery Pack¦Handheld Electronic¦Hard Disk Drive |  |  |  |  | 3.5A | Ceramic | 1.58 X 0.83 X 0.5mm |  |  |  | 32V | 32V | 0.273(Typ)W | Surface Mount |  | 2 | [5 empty] | 1.58mm
A734 | Indicator Chip Fast Movement 1.25A 32V SMD Solder Pad 0603 Ceramic T/R CSA/UL Electric Indicator, Fast Blow, 1.25A, 32VDC, 50A (IR), Surface Mount, 0603 | Fast |  | Automotive Electronic¦Battery Pack¦Handheld Electronic¦Hard Disk Drive | FAST | 0.85mm | 0.5mm | 1.54mm | 1.25A | Ceramic | 603 | e3 | 0.051J | Low |  | 32V | 0.456(Nom)W | Surface Mount | SURFACE MOUNT | 2 | 150Cel | -55Cel | 1.54mm x 0.85mm x 0.5mm |  |  | 1.54mm | 50A | 1.25A | 63V |  | 32V
A735 | Indicator Chip Fast Movement 1.25A 32V SMD Solder Pad 0603 1.58 X 0.85 X 0.5mm Ceramic T/R Electric Indicator, Fast Blow, 1.25A, 32VAC, 63VDC, 50A (IR), Surface Mount | Fast | PRE ARCING TIME: OPEN WITHIN 5 SEC AT 250% RATED CURRENT | Automotive Navigation System¦Battery Management System¦Cluster¦LED Head Light | FAST | 0.85mm | 0.51mm | 1.58mm | 1.25A | Ceramic | 1.58 X 0.85 X 0.5mm |  | 0.051J | Low | 32V | 63V | 0.456W | Surface Mount | SURFACE MOUNT | 2 | 150Cel | -55Cel | 1.58mm x 0.85mm x 0.51mm |  |  | 1.58mm | 50A | 1.25A |  | 32V | 63V
A736 | Indicator Chip Fast Movement 1.75A 32V SMD Solder Pad 0603 Ceramic T/R CSA/UL Electric Indicator, Fast Blow, 1.75A, 32VDC, 50A (IR), Surface Mount, 0603 | Fast |  | Automotive Electronic¦Battery Pack¦Handheld Electronic¦Hard Disk Drive | FAST | 0.85mm | 0.5mm | 1.54mm | 1.75A | Ceramic | 603 | e2 | 0.144J | Low |  | 32V | 0.54(Nom)W | Surface Mount | SURFACE MOUNT | 2 | 150Cel | -55Cel | 1.54mm x 0.85mm x 0.5mm |  |  | 1.54mm | 50A | 1.75A | 63V |  | 32V
A737 |  | Fast |  | Automotive Navigation System¦Battery Management System¦Cluster¦LED Head Light |  |  |  |  | 1.75A | Ceramic | 1.58 X 0.85 X 0.5mm |  |  |  | 32V | 32V | 0.54W | Surface Mount |  | 2 | [5 empty] | 1.58mm
A738 | Indicator Chip Fast Movement 0.25A 32V SMD Solder Pad 0603 Ceramic T/R CSA/UL Electric Indicator, Fast Blow, 0.25A, 63VDC, 50A (IR), Surface Mount, 0603 | Fast |  | Automotive Electronic¦Battery Pack¦Handheld Electronic¦Hard Disk Drive | FAST | 0.85mm | 0.5mm | 1.54mm | 0.25A | Ceramic | 603 | e3 | 0.0017J | Low |  | 32V | 0.138(Nom)W | Surface Mount | SURFACE MOUNT | 2 | 150Cel | -55Cel | 1.54mm x 0.85mm x 0.5mm |  |  | 1.54mm | 50A | 0.25A | 63V |  | 63V
A739 |  | Fast |  | Automotive Electronic¦Battery Pack¦Handheld Electronic¦Hard Disk Drive |  |  |  |  | 0.25A | Ceramic | 1.54 X 0.85 X 0.5mm |  |  |  |  | 32V | 0.138(Nom)W | Surface Mount |  | 2 | [5 empty] | 1.54mm
A740 | Indicator Chip Fast Movement 0.375A 32V SMD Solder Pad 0603 Ceramic T/R CSA/UL Electric Indicator, Fast Blow, 0.375A, 32VDC, 50A (IR), Surface Mount, 0603 | Fast |  | Automotive Electronic¦Battery Pack¦Handheld Electronic¦Hard Disk Drive | FAST | 0.85mm | 0.5mm | 1.54mm | 0.375A | Ceramic | 603 | e3 | 0.0041J | Low |  | 32V | 0.183(Nom)W | Surface Mount | SURFACE MOUNT | 2 | 150Cel | -55Cel | 1.54mm x 0.85mm x 0.5mm |  |  | 1.54mm | 50A | 0.375A | 63V |  | 32V
A741 |  | Fast |  | Automotive Electronic¦Battery Pack¦Handheld Electronic¦Hard Disk Drive |  |  |  |  | 0.375A | Ceramic | 1.54 X 0.85 X 0.5mm |  |  |  |  | 32V | 0.183(Nom)W | Surface Mount |  | 2 | [5 empty] | 1.54mm
A742 | Indicator Chip Fast Movement 0.5A 32V SMD Solder Pad 0603 Ceramic T/R CSA/UL Electric Indicator, Fast Blow, 0.5A, 32VDC, 50A (IR), Surface Mount, 0603 | Fast |  | Automotive Electronic¦Battery Pack¦Handheld Electronic¦Hard Disk Drive | FAST | 0.85mm | 0.5mm | 1.54mm | 0.5A | Ceramic | 603 | e3 | 0.01J | Low |  | 32V | 0.243(Nom)W | Surface Mount | SURFACE MOUNT | 2 | 150Cel | -55Cel | 1.54mm x 0.85mm x 0.5mm |  |  | 1.54mm | 50A | 0.5A | 63V |  | 32V
A743 | Indicator Chip Fast Movement 0.75A 32V SMD Solder Pad 0603 Ceramic T/R CSA/UL Electric Indicator, Fast Blow, 0.75A, 32VDC, 50A (IR), Surface Mount, 0603 | Fast |  | Automotive Electronic¦Battery Pack¦Handheld Electronic¦Hard Disk Drive | FAST | 0.85mm | 0.5mm | 1.54mm | 0.75A | Ceramic | 603 | e3 | 0.0281J | Low |  | 32V | 0.284(Nom)W | Surface Mount | SURFACE MOUNT | 2 | 150Cel | -55Cel | 1.54mm x 0.85mm x 0.5mm |  |  | 1.54mm | 50A | 0.75A | 63V |  | 32V
A744 | Indicator Chip Fast Movement 0.75A 32V SMD Solder Pad 0603 1.58 X 0.85 X 0.5mm Ceramic T/R Electric Indicator, Fast Blow, 0.75A, 32VAC, 63VDC, 50A (IR), Surface Mount | Fast | PRE ARCING TIME: OPEN WITHIN 5 SEC AT 250% RATED CURRENT | Automotive Navigation System¦Battery Management System¦Cluster¦LED Head Light | FAST | 0.85mm | 0.51mm | 1.58mm | 0.75A | Ceramic | 1.58 X 0.85 X 0.5mm | e3 | 0.0281J | Low | 32V | 63V | 0.284W | Surface Mount | SURFACE MOUNT | 2 | 150Cel | -55Cel | 1.58mm x 0.85mm x 0.51mm |  |  | 1.58mm | 50A | 0.75A |  | 32V | 63V
A745 | Indicator Chip 1A 50V SMD Solder Pad 1206 Ceramic T/R CSA/UL Electric Indicator, 1A, 50VAC, 50VDC, 50A (IR), Surface Mount, 1206 |  |  | Automotive Electronics |  | 1.63mm | 0.82mm | 3.2mm | 1A | Ceramic | 3.2 X 1.63 X 0.82mm | e3 | 0.21054J | Low | 50V | 50V | 0.346(Nom)W | Surface Mount | SURFACE MOUNT | 2 | 150Cel | -55Cel | 3.2mm x 1.63mm x 0.82mm |  |  | 3.2mm | 50A | 1A | 50V | 50V | 50V
A746 | Indicator Chip Fast Movement 2A 32V SMD Solder Pad 1206 Ceramic T/R CSA/UL Electric Indicator, 2A, 32VAC, 32VDC, 50A (IR), Surface Mount, 1206 | Fast |  | Automotive Electronics¦Data Modems¦Hard Disk Drives |  | 1.63mm | 0.82mm | 3.2mm | 2A | Ceramic | 1206 | e2 | 0.4326J | Low | 32V | 32V | 0.158(Nom)W | Surface Mount | SURFACE MOUNT | 2 | 150Cel | -55Cel | 3.2mm x 1.63mm x 0.82mm |  |  | 3.2mm | 50A | 2A | 32V | 32V | 32V
A747 | Indicator Chip Fast Movement 3A 32V SMD Solder Pad 1206 Ceramic T/R CSA/UL Electric Indicator, 3A, 32VAC, 32VDC, 50A (IR), Surface Mount, 1206 | Fast |  | Automotive Electronics¦Data Modems¦Hard Disk Drives |  | 1.63mm | 0.82mm | 3.2mm | 3A | Ceramic | 1206 | e3 | 1.232J | Low | 32V | 32V | 0.223(Nom)W | Surface Mount | SURFACE MOUNT | 2 | 150Cel | -55Cel | 3.2mm x 1.63mm x 0.82mm |  |  | 3.2mm | 50A | 3A | 32V | 32V | 32V
A748 | Indicator Chip Fast Movement 4A 32V SMD Solder Pad 1206 Ceramic T/R CSA/UL Electric Indicator, 4A, 32VAC, 32VDC, 50A (IR), Surface Mount, 1206 | Fast |  | Automotive Electronics¦Data Modems¦Hard Disk Drives |  | 1.63mm | 0.82mm | 3.2mm | 4A | Ceramic | 1206 | e3 | 2.601J | Low | 32V | 32V | 0.284(Nom)W | Surface Mount | SURFACE MOUNT | 2 | 150Cel | -55Cel | 3.2mm x 1.63mm x 0.82mm |  |  | 3.2mm | 50A | 4A | 32V | 32V | 32V
A749 | Indicator Chip Fast Movement 5A 32V SMD Solder Pad 1206 Ceramic T/R CSA/UL Electric Indicator, 5A, 32VAC, 32VDC, 50A (IR), Surface Mount, 1206 | Fast |  | Automotive Electronics¦Data Modems¦Hard Disk Drives |  | 1.63mm | 0.82mm | 3.2mm | 5A | Ceramic | 1206 | e2 | 4.761J | Low | 32V | 32V | 0.327(Nom)W | Surface Mount | SURFACE MOUNT | 2 | 150Cel | -55Cel | 3.2mm x 1.63mm x 0.82mm |  |  | 3.2mm | 50A | 5A | 32V | 32V | 32V
A750 | Indicator Chip Fast Movement 7A 32V SMD Solder Pad 1206 Ceramic T/R CSA/UL Electric Indicator, 7A, 32VAC, 32VDC, 50A (IR), Surface Mount, 1206 | Fast |  | Automotive Electronics¦Data Modems¦Hard Disk Drives |  | 1.63mm | 0.82mm | 3.2mm | 7A | Ceramic | 1206 | e3 | 8.464J | Low | 32V | 32V | 0.487(Nom)W | Surface Mount | SURFACE MOUNT | 2 | 150Cel | -55Cel | 3.2mm x 1.63mm x 0.82mm |  |  | 3.2mm | 50A | 7A | 32V | 32V | 32V
A751 | Indicator Chip Fast Movement 8A 32V SMD Solder Pad 1206 Ceramic T/R CSA/UL Electric Indicator, 8A, 32VAC, 32VDC, 50A (IR), Surface Mount, 1206 | Fast |  | Automotive Electronics¦Data Modems¦Hard Disk Drives |  | 1.63mm | 0.82mm | 3.2mm | 8A | Ceramic | 1206 | e3 | 12.95J | Low | 32V | 32V | 0.524(Nom)W | Surface Mount | SURFACE MOUNT | 2 | 150Cel | -55Cel | 3.2mm x 1.63mm x 0.82mm |  |  | 3.2mm | 50A | 8A | 32V | 32V | 32V
A752 | Indicator Chip Fast Movement 2.5A 32V SMD Solder Pad 1206 Ceramic T/R CSA/UL Electric Indicator, 2.5A, 32VAC, 32VDC, 50A (IR), Surface Mount, 1206 | Fast |  | Automotive Electronics¦Data Modems¦Hard Disk Drives |  | 1.63mm | 0.82mm | 3.2mm | 2.5A | Ceramic | 1206 | e2 | 0.8191J | Low | 32V | 32V | 0.187(Nom)W | Surface Mount | SURFACE MOUNT | 2 | 150Cel | -55Cel | 3.2mm x 1.63mm x 0.82mm |  |  | 3.2mm | 50A | 2.5A | 32V | 32V | 32V
A753 | Indicator Chip Fast Movement 3.5A 32V SMD Solder Pad 1206 Ceramic T/R CSA/UL Electric Indicator, 3.5A, 32VAC, 32VDC, 50A (IR), Surface Mount, 1206 | Fast |  | Automotive Electronics¦Data Modems¦Hard Disk Drives |  | 1.63mm | 0.82mm | 3.2mm | 3.5A | Ceramic | 1206 | e3 | 1.789J | Low | 32V | 32V | 0.265(Nom)W | Surface Mount | SURFACE MOUNT | 2 | 150Cel | -55Cel | 3.2mm x 1.63mm x 0.82mm |  |  | 3.2mm | 50A | 3.5A | 32V | 32V | 32V
A754 | Indicator Chip Fast Movement 1.25A 50V SMD Solder Pad 1206 Ceramic T/R CSA/UL Electric Indicator, 1.25A, 50VAC, 50VDC, 50A (IR), Surface Mount, 1206 | Fast |  | Automotive Electronics¦Data Modems¦Hard Disk Drives |  | 1.63mm | 0.82mm | 3.2mm | 1.25A | Ceramic | 3.2 X 1.63 X 0.82mm | e3 | 0.402J | Low | 50V | 50V | 0.405(Nom)W | Surface Mount | SURFACE MOUNT | 2 | 150Cel | -55Cel | 3.2mm x 1.63mm x 0.82mm |  |  | 3.2mm | 50A | 1.25A | 50V | 50V | 50V
A755 | Indicator Chip Fast Movement 1.75A 32V SMD Solder Pad 1206 Ceramic T/R CSA/UL Electric Indicator, Fast Blow, 1.75A, 32VAC, 32VDC, 50A (IR), Surface Mount, 1206 | Fast |  | Automotive Electronics¦Data Modems¦Hard Disk Drives | FAST | 1.63mm | 0.82mm | 3.2mm | 1.75A | Ceramic | 1206 | e2 | 0.3312J | Low | 32V | 32V | 0.136(Nom)W | Surface Mount | SURFACE MOUNT | 2 | 150Cel | -55Cel | 3.2mm x 1.63mm x 0.82mm |  |  | 3.2mm | 50A | 1.75A | 32V | 32V | 32V
A756 | Indicator Chip Fast Movement 0.25A 125V SMD Solder Pad 1206 Ceramic T/R CSA/UL Electric Indicator, 0.25A, 125VAC, 125VDC, 50A (IR), Surface Mount, 1206 | Fast |  | Automotive Electronics¦Data Modems¦Hard Disk Drives |  | 1.63mm | 0.82mm | 3.2mm | 0.25A | Ceramic | 3.2 X 1.63 X 0.82mm | e3 | 0.00649J | Low | 125V | 125V | 0.132(Nom)W | Surface Mount | SURFACE MOUNT | 2 | 150Cel | -55Cel | 3.2mm x 1.63mm x 0.82mm |  |  | 3.2mm | 50A | 0.25A | 125V | 125V | 125V
A757 | Indicator Chip Fast Movement 0.5A 63V SMD Solder Pad 1206 Ceramic T/R CSA/UL Electric Indicator, 0.5A, 63VAC, 63VDC, 50A (IR), Surface Mount, 1206 | Fast |  | Automotive Electronics¦Data Modems¦Hard Disk Drives |  | 1.63mm | 0.82mm | 3.2mm | 0.5A | Ceramic | 3.2 X 1.63 X 0.82mm | e3 | 0.02642J | Low | 63V | 63V | 0.242(Nom)W | Surface Mount | SURFACE MOUNT | 2 | 150Cel | -55Cel | 3.2mm x 1.63mm x 0.82mm |  |  | 3.2mm | 50A | 0.5A | 63V | 63V | 63V
A758 | Indicator 63V High I2T 1206 .750A Electric Indicator, 0.75A, 63VAC, 63VDC, 50A (IR), Surface Mount, 1206 |  |  | Motor Circuit |  | 1.63mm | 0.82mm | 3.2mm |  |  | 1206 | e3 | 0.09312J | Low |  |  |  |  | SURFACE MOUNT | 2 | 150Cel | -55Cel | 3.2mm x 1.63mm x 0.82mm |  |  |  | 50A | 0.75A | 63V | 63V | 63V
A759 | Indicator Chip Fast Movement 0.75A 63V SMD Solder Pad 1206 Ceramic Automotive Electric Indicator, 0.75A, 63VAC, 63VDC, 50A (IR), Surface Mount | Fast | PRE ARCING TIME: OPEN WITHIN 5 SEC AT 350% RATED CURRENT | Automotive Navigation System¦Battery Management System¦Cluster¦LED Head Light |  | 1.63mm | 0.835mm | 3.2mm | 0.75A | Ceramic | 3.2 X 1.63 X 0.84mm |  | 0.09312J | Low |  | 35V | 0.299W | Surface Mount | SURFACE MOUNT | 2 | 150Cel | -55Cel | 3.2mm x 1.63mm x 0.835mm |  |  | 3.2mm | 50A | 0.75A |  | 63V | 63V
A760 | Indicator Chip 2A 32V SMD Solder Pad 0603 Ceramic T/R CSA/UL Electric Indicator, 2A, 32VDC, 50A (IR), Surface Mount, 0603 |  |  | Automotive Electronic¦Battery Pack¦Handheld Electronic¦Hard Disk Drive |  | 0.85mm | 0.5mm | 1.54mm | 2A | Ceramic | 1.54 X 0.85 X 0.5mm | e3 | 0.3103J | Low | 32V |  |  | Surface Mount | SURFACE MOUNT | 2 | 150Cel | -55Cel | 1.54mm x 0.85mm x 0.5mm |  |  | 1.54mm | 50A | 2A | 32V |  | 32V
A761 | Indicator Chip 2A 32V SMD Solder Pad 0603 1.61 X 0.88 X 0.55mm Ceramic T/R Electric Indicator, 2A, 32VDC, 50A (IR), Surface Mount |  | PRE ARCING TIME: OPEN WITHIN 5 SEC AT 350% RATED CURRENT |  |  | 0.88mm | 0.55mm | 1.61mm | 2A | Ceramic | 1.61 X 0.88 X 0.55mm |  | 0.3103J | Low | 32V |  |  | Surface Mount | SURFACE MOUNT | 2 | 150Cel | -55Cel | 1.61mm x 0.88mm x 0.55mm |  |  | 1.61mm | 50A | 2A |  |  | 32V
A762 | Indicator Chip 3A 32V SMD Solder Pad 0603 Ceramic T/R CSA/UL Electric Indicator, 3A, 32VDC, 50A (IR), Surface Mount, 0603 |  |  | Automotive Electronic¦Battery Pack¦Handheld Electronic¦Hard Disk Drive |  | 0.85mm | 0.5mm | 1.54mm | 3A | Ceramic | 1.54 X 0.85 X 0.5mm | e2 | 0.8165J | Low | 32V |  |  | Surface Mount | SURFACE MOUNT | 2 | 150Cel | -55Cel | 1.54mm x 0.85mm x 0.5mm |  |  | 1.54mm | 50A | 3A | 32V |  | 32V
A763 | Indicator Chip 3A 32V SMD Solder Pad 0603 1.61 X 0.88 X 0.55mm Ceramic T/R Electric Indicator, 3A, 32VDC, 50A (IR), Surface Mount |  | PRE ARCING TIME: OPEN WITHIN 5 SEC AT 350% RATED CURRENT | Automotive Navigation System¦Battery Management System¦Cluster¦LED Head Light |  | 0.88mm | 0.55mm | 1.61mm | 3A | Ceramic | 1.61 X 0.88 X 0.55mm |  | 0.8165J | Low | 32V |  |  | Surface Mount | SURFACE MOUNT | 2 | 150Cel | -55Cel | 1.61mm x 0.88mm x 0.55mm |  |  | 1.61mm | 50A | 3A |  |  | 32V
A764 | Indicator Chip 4A 32V SMD Solder Pad 0603 Ceramic T/R CSA/UL Electric Indicator, 4A, 32VDC, 50A (IR), Surface Mount, 0603 |  |  | Automotive Electronic¦Battery Pack¦Handheld Electronic¦Hard Disk Drive |  | 0.85mm | 0.5mm | 1.54mm | 4A | Ceramic | 1.54 X 0.85 X 0.5mm | e2 | 1.2659J | Low | 32V |  |  | Surface Mount | SURFACE MOUNT | 2 | 150Cel | -55Cel | 1.54mm x 0.85mm x 0.5mm |  |  | 1.54mm | 50A | 4A | 32V |  | 32V
A765 | Indicator Chip 4A 32V SMD Solder Pad 0603 1.61 X 0.88 X 0.55mm Ceramic T/R Electric Indicator, 4A, 32VDC, 50A (IR), Surface Mount |  | PRE ARCING TIME: OPEN WITHIN 5 SEC AT 350% RATED CURRENT | Automotive Navigation System¦Battery Management System¦Cluster¦LED Head Light |  | 0.88mm | 0.55mm | 1.61mm | 4A | Ceramic | 1.61 X 0.88 X 0.55mm |  | 1.2659J | Low | 32V |  |  | Surface Mount | SURFACE MOUNT | 2 | 150Cel | -55Cel | 1.61mm x 0.88mm x 0.55mm |  |  | 1.61mm | 50A | 4A |  |  | 32V
A766 | Indicator Chip 5A 32V SMD Solder Pad 0603 Ceramic T/R CSA/UL Electric Indicator, 5A, 32VDC, 50A (IR), Surface Mount, 0603 |  |  | Automotive Electronic¦Battery Pack¦Handheld Electronic¦Hard Disk Drive |  | 0.85mm | 0.5mm | 1.54mm | 5A | Ceramic | 1.54 X 0.85 X 0.5mm | e3 | 1.6287J | Low | 32V |  |  | Surface Mount | SURFACE MOUNT | 2 | 150Cel | -55Cel | 1.54mm x 0.85mm x 0.5mm |  |  | 1.54mm | 50A | 5A | 32V |  | 32V
A767 | Indicator Chip 5A 32V SMD Solder Pad 0603 1.61 X 0.88 X 0.55mm Ceramic T/R Electric Indicator, 5A, 32VDC, 50A (IR), Surface Mount |  | PRE ARCING TIME: OPEN WITHIN 5 SEC AT 350% RATED CURRENT | Automotive Navigation System¦Battery Management System¦Cluster¦LED Head Light |  | 0.88mm | 0.55mm | 1.61mm | 5A | Ceramic | 1.61 X 0.88 X 0.55mm |  | 1.6287J | Low | 32V |  |  | Surface Mount | SURFACE MOUNT | 2 | 150Cel | -55Cel | 1.61mm x 0.88mm x 0.55mm |  |  | 1.61mm | 50A | 5A |  |  | 32V
A768 | Indicator Chip 6A 32V SMD Solder Pad 0603 Ceramic T/R CSA/UL Electric Indicator, 6A, 32VDC, 50A (IR), Surface Mount, 0603 |  |  | Automotive Electronic¦Battery Pack¦Handheld Electronic¦Hard Disk Drive |  | 0.85mm | 0.5mm | 1.54mm | 6A | Ceramic | 1.54 X 0.85 X 0.5mm | e2 | 2.6049J | Low | 32V |  |  | Surface Mount | SURFACE MOUNT | 2 | 150Cel | -55Cel | 1.54mm x 0.85mm x 0.5mm |  |  | 1.54mm | 50A | 6A | 32V |  | 32V
A769 | Indicator Chip 6A 32V SMD Solder Pad 0603 1.61 X 0.88 X 0.55mm Ceramic T/R Electric Indicator, 6A, 32VDC, 50A (IR), Surface Mount |  | PRE ARCING TIME: OPEN WITHIN 5 SEC AT 350% RATED CURRENT |  |  | 0.88mm | 0.55mm | 1.61mm | 6A | Ceramic | 1.61 X 0.88 X 0.55mm |  | 2.6049J | Low | 32V |  |  | Surface Mount | SURFACE MOUNT | 2 | 150Cel | -55Cel | 1.61mm x 0.88mm x 0.55mm |  |  | 1.61mm | 50A | 6A |  |  | 32V
A770 | Indicator Chip 2.5A 32V SMD Solder Pad 0603 Ceramic T/R CSA/UL Electric Indicator, 2.5A, 32VDC, 50A (IR), Surface Mount, 0603 |  |  | Automotive Electronic¦Battery Pack¦Handheld Electronic¦Hard Disk Drive |  | 0.85mm | 0.5mm | 1.54mm | 2.5A | Ceramic | 1.54 X 0.85 X 0.5mm | e2 | 0.552J | Low | 32V |  |  | Surface Mount | SURFACE MOUNT | 2 | 150Cel | -55Cel | 1.54mm x 0.85mm x 0.5mm |  |  | 1.54mm | 50A | 2.5A | 32V |  | 32V
A771 | Indicator Chip 2.5A 32V SMD Solder Pad 0603 1.61 X 0.88 X 0.55mm Ceramic T/R Electric Indicator, 2.5A, 32VDC, 50A (IR), Surface Mount |  | PRE ARCING TIME: OPEN WITHIN 5 SEC AT 350% RATED CURRENT |  |  | 0.88mm | 0.55mm | 1.61mm | 2.5A | Ceramic | 1.61 X 0.88 X 0.55mm | e3 | 0.552J | Low | 32V |  |  | Surface Mount | SURFACE MOUNT | 2 | 150Cel | -55Cel | 1.61mm x 0.88mm x 0.55mm |  |  | 1.61mm | 50A | 2.5A |  |  | 32V
A772 | Indicator Chip 3.5A 32V SMD Solder Pad 0603 Ceramic T/R CSA/UL Electric Indicator, 3.5A, 32VDC, 50A (IR), Surface Mount, 0603 |  |  | Automotive Electronic¦Battery Pack¦Handheld Electronic¦Hard Disk Drive |  | 0.85mm | 0.5mm | 1.54mm | 3.5A | Ceramic | 1.54 X 0.85 X 0.5mm | e3 | 0.9438J | Low | 32V |  |  | Surface Mount | SURFACE MOUNT | 2 | 150Cel | -55Cel | 1.54mm x 0.85mm x 0.5mm |  |  | 1.54mm | 50A | 3.5A | 32V |  | 32V
A773 | Indicator Chip 3.5A 32V SMD Solder Pad 0603 1.61 X 0.88 X 0.55mm Ceramic T/R Electric Indicator, 3.5A, 32VDC, 50A (IR), Surface Mount |  | PRE ARCING TIME: OPEN WITHIN 5 SEC AT 350% RATED CURRENT | Automotive Navigation System¦Battery Management System¦Cluster¦LED Head Light |  | 0.88mm | 0.55mm | 1.61mm | 3.5A | Ceramic | 1.61 X 0.88 X 0.55mm |  | 0.9438J | Low | 32V |  |  | Surface Mount | SURFACE MOUNT | 2 | 150Cel | -55Cel | 1.61mm x 0.88mm x 0.55mm |  |  | 1.61mm | 50A | 3.5A |  |  | 32V
A774 | Indicator Chip Slow Blow Movement 3A 250V SMD Solder Pad 10.1 X 3.12mm Ceramic T/R cULus Electric Indicator, Time Lag Blow, 3A, 250VAC, 50A (IR), Surface Mount, NANO | Slow Blow |  | AC/DC Power Supply¦High Voltage DC/DC Converter¦Lighting System | TIME LAG | 3.12mm | 3.12mm | 10.1mm | 3A | Ceramic | NANO | e4 | 51.44J | Low | 250V |  |  | Surface Mount | SURFACE MOUNT | 2 | 125Cel | -55Cel | 10.1mm x 3.12mm x 3.12mm |  |  | 10.1mm | 50A | 3A | 250V | 250V
A775 |  |  | RATED BREAKING CAPACITY AT 125 VDC: 50 A |  | VERY FAST | 2.69mm | 2.69mm | 6.1mm |  |  | NANO | e4 | 0.441J | Low |  |  |  |  | SURFACE MOUNT |  | 125Cel | -55Cel | 6.1mm x 2.69mm x 2.69mm |  |  |  | 50A | 1A | 125V | 125V | 125V
A776 | Indicator Chip Very Fast Movement 1A 125V SMD Solder Pad 2410 Ceramic T/R CSA/PSE/UL Electric Indicator, Fast Blow, 1A, 125VAC, 125VDC, 50A (IR), Surface Mount, NANO | Very Fast | RATED BREAKING CAPACITY AT 125 VDC: 50 A | Automotive¦Battery Charging Circuit¦Cooling Fan System¦Game Console¦LCD Backlight Inverter | FAST | 2.69mm | 2.69mm | 6.1mm | 1A | Ceramic | NANO | e4 | 0.441J | Low | 125V | 125V |  | Surface Mount | SURFACE MOUNT | 2 | 125Cel | -55Cel | 6.1mm x 2.69mm x 2.69mm |  |  | 6.1mm | 50A | 1A | 125V | 125V | 125V
A777 |  |  | RATED BREAKING CAPACITY AT 125 VDC: 50 A |  | VERY FAST | 2.69mm | 2.69mm | 6.1mm |  |  |  | e4 | 0.812J | Low |  |  |  |  | SURFACE MOUNT |  | 125Cel | -55Cel | 6.1mm x 2.69mm x 2.69mm |  |  |  | 50A | 2A |  | 125V | 125V
A778 | Indicator Chip Very Fast Movement 2A 125V SMD Solder Pad 2410 Ceramic T/R CSA/PSE/UL Electric Indicator, Fast Blow, 2A, 125VAC, 125VDC, 50A (IR), Surface Mount, NANO | Very Fast | RATED BREAKING CAPACITY AT 125 VDC: 50 A | Automotive¦Battery Charging Circuit¦Cooling Fan System¦Game Console¦LCD Backlight Inverter | FAST | 2.69mm | 2.69mm | 6.1mm | 2A | Ceramic | NANO | e4 | 0.812J | Low | 125V | 125V |  | Surface Mount | SURFACE MOUNT | 2 | 125Cel | -55Cel | 6.1mm x 2.69mm x 2.69mm |  |  | 6.1mm | 50A | 2A | 125V | 125V | 125V
A779 |  |  | RATED BREAKING CAPACITY AT 125 VDC: 50 A |  | VERY FAST | 2.69mm | 2.69mm | 6.1mm |  |  |  | e4 | 1.72J | Low |  |  |  |  | SURFACE MOUNT |  | 125Cel | -55Cel | 6.1mm x 2.69mm x 2.69mm |  |  |  | 50A | 3A |  | 125V | 125V
A780 | Indicator Chip Very Fast Movement 3A 125V SMD Solder Pad 2410 Ceramic T/R CSA/PSE/UL Electric Indicator, Fast Blow, 3A, 125VAC, 125VDC, 50A (IR), Surface Mount, NANO | Very Fast | RATED BREAKING CAPACITY AT 125 VDC: 50 A | Automotive¦Battery Charging Circuit¦Cooling Fan System¦Game Console¦LCD Backlight Inverter | FAST | 2.69mm | 2.69mm | 6.1mm | 3A | Ceramic | NANO | e4 | 1.72J | Low | 125V | 125V |  | Surface Mount | SURFACE MOUNT | 2 | 125Cel | -55Cel | 6.1mm x 2.69mm x 2.69mm |  |  | 6.1mm | 50A | 3A | 125V | 125V | 125V
A781 |  |  | RATED BREAKING CAPACITY AT 125 VDC: 50 A |  | VERY FAST | 2.69mm | 2.69mm | 6.1mm |  |  |  | e4 | 3.97J | Low |  |  |  |  | SURFACE MOUNT |  | 125Cel | -55Cel | 6.1mm x 2.69mm x 2.69mm |  |  |  | 50A | 4A |  | 125V | 125V
A782 | Indicator Chip Very Fast Movement 4A 125V SMD Solder Pad 2410 Ceramic T/R CSA/PSE/UL Electric Indicator, Fast Blow, 4A, 125VAC, 125VDC, 50A (IR), Surface Mount, NANO | Very Fast | RATED BREAKING CAPACITY AT 125 VDC: 50 A | Automotive¦Battery Charging Circuit¦Cooling Fan System¦Game Console¦LCD Backlight Inverter | FAST | 2.69mm | 2.69mm | 6.1mm | 4A | Ceramic | NANO | e4 | 3.97J | Low | 125V | 125V |  | Surface Mount | SURFACE MOUNT | 2 | 125Cel | -55Cel | 6.1mm x 2.69mm x 2.69mm |  |  | 6.1mm | 50A | 4A | 125V | 125V | 125V
A783 |  |  | RATED BREAKING CAPACITY AT 125 VDC: 50 A |  | VERY FAST | 2.69mm | 2.69mm | 6.1mm |  |  |  |  | 4.49J | Low |  |  |  |  | SURFACE MOUNT |  | 125Cel | -55Cel | 6.1mm x 2.69mm x 2.69mm |  |  |  | 50A | 5A |  | 125V | 125V
A784 | Indicator Chip Very Fast Movement 5A 125V SMD Solder Pad 2410 Ceramic T/R CSA/PSE/UL Electric Indicator, Fast Blow, 5A, 125VAC, 125VDC, 50A (IR), Surface Mount, NANO | Very Fast | RATED BREAKING CAPACITY AT 125 VDC: 50 A | Automotive¦Battery Charging Circuit¦Cooling Fan System¦Game Console¦LCD Backlight Inverter | FAST | 2.69mm | 2.69mm | 6.1mm | 5A | Ceramic | NANO | e4 | 4.49J | Low | 125V | 125V |  | Surface Mount | SURFACE MOUNT | 2 | 125Cel | -55Cel | 6.1mm x 2.69mm x 2.69mm |  |  | 6.1mm | 50A | 5A | 125V | 125V | 125V
A785 |  |  | RATED BREAKING CAPACITY AT 125 VDC: 50 A |  | VERY FAST | 2.69mm | 2.69mm | 6.1mm |  |  |  | e4 | 13.92J | Low |  |  |  |  | SURFACE MOUNT |  | 125Cel | -55Cel | 6.1mm x 2.69mm x 2.69mm |  |  |  | 50A | 7A |  | 125V | 125V
A786 | Indicator Chip Very Fast Movement 7A 125V SMD Solder Pad 2410 Ceramic T/R CSA/PSE/UL Electric Indicator, Fast Blow, 7A, 125VAC, 125VDC, 50A (IR), Surface Mount, NANO | Very Fast | RATED BREAKING CAPACITY AT 125 VDC: 50 A | Automotive¦Battery Charging Circuit¦Cooling Fan System¦Game Console¦LCD Backlight Inverter | FAST | 2.69mm | 2.69mm | 6.1mm | 7A | Ceramic | NANO | e4 | 13.92J | Low | 125V | 125V |  | Surface Mount | SURFACE MOUNT | 2 | 125Cel | -55Cel | 6.1mm x 2.69mm x 2.69mm |  |  | 6.1mm | 50A | 7A | 125V | 125V | 125V
A787 |  |  | RATED BREAKING CAPACITY AT 125 VDC: 50 A |  | VERY FAST | 2.69mm | 2.69mm | 6.1mm |  |  |  |  | 18.33J | Low |  |  |  |  | SURFACE MOUNT |  | 125Cel | -55Cel | 6.1mm x 2.69mm x 2.69mm |  |  |  | 50A | 8A |  | 125V | 125V
A788 | Indicator Chip Very Fast Movement 8A 125V SMD Solder Pad 2410 Ceramic T/R CSA/PSE/UL Electric Indicator, Fast Blow, 8A, 125VAC, 125VDC, 50A (IR), Surface Mount, NANO | Very Fast | RATED BREAKING CAPACITY AT 125 VDC: 50 A | Automotive¦Battery Charging Circuit¦Cooling Fan System¦Game Console¦LCD Backlight Inverter | FAST | 2.69mm | 2.69mm | 6.1mm | 8A | Ceramic | NANO | e4 | 18.33J | Low | 125V | 125V |  | Surface Mount | SURFACE MOUNT | 2 | 125Cel | -55Cel | 6.1mm x 2.69mm x 2.69mm |  |  | 6.1mm | 50A | 8A | 125V | 125V | 125V
A789 |  |  | RATED BREAKING CAPACITY AT 125 VDC: 50 A |  | VERY FAST | 2.69mm | 2.69mm | 6.1mm |  |  |  |  | 28J | Low |  |  |  |  | SURFACE MOUNT |  | 125Cel | -55Cel | 6.1mm x 2.69mm x 2.69mm |  |  |  | 35A | 10A |  | 125V | 125V
A790 | Indicator Chip Very Fast Movement 10A 125V SMD Solder Pad 2410 Ceramic T/R CSA/PSE/UL Electric Indicator, Fast Blow, 10A, 125VAC, 125VDC, 35A (IR), Surface Mount, NANO | Very Fast | RATED BREAKING CAPACITY AT 125 VDC: 50 A | Automotive¦Battery Charging Circuit¦Cooling Fan System¦Game Console¦LCD Backlight Inverter | FAST | 2.69mm | 2.69mm | 6.1mm | 10A | Ceramic | NANO | e4 | 28J | Low | 125V | 125V |  | Surface Mount | SURFACE MOUNT | 2 | 125Cel | -55Cel | 6.1mm x 2.69mm x 2.69mm |  |  | 6.1mm | 35A | 10A | 125V | 125V | 125V
A791 |  |  | RATED BREAKING CAPACITY AT 65 VDC: 50 A |  | VERY FAST | 2.69mm | 2.69mm | 6.1mm |  |  |  | e4 | 47.59J | Low |  |  |  |  | SURFACE MOUNT |  | 125Cel | -55Cel | 6.1mm x 2.69mm x 2.69mm |  |  |  | 50A | 12A |  | 65V | 65V
A792 | Indicator Chip Very Fast Movement 12A 65V SMD Solder Pad 2410 Ceramic T/R CSA/UL Electric Indicator, Fast Blow, 12A, 65VAC, 65VDC, 50A (IR), Surface Mount, NANO | Very Fast | RATED BREAKING CAPACITY AT 65 VDC: 50 A | Automotive¦Battery Charging Circuit¦Cooling Fan System¦Game Console¦LCD Backlight Inverter | FAST | 2.69mm | 2.69mm | 6.1mm | 12A | Ceramic | NANO | e4 | 47.59J | Low | 65V | 65V |  | Surface Mount | SURFACE MOUNT | 2 | 125Cel | -55Cel | 6.1mm x 2.69mm x 2.69mm |  |  | 6.1mm | 50A | 12A | 85V | 65V | 65V
A793 |  |  | RATED BREAKING CAPACITY AT 65 VDC: 50 A |  | VERY FAST | 2.69mm | 2.69mm | 6.1mm |  |  | NANO | e4 | 96.1J | Low |  |  |  |  | SURFACE MOUNT |  | 125Cel | -55Cel | 6.1mm x 2.69mm x 2.69mm |  |  |  | 50A | 15A | 65V | 65V | 65V
A794 | Indicator Chip Very Fast Movement 1.5A 125V SMD Solder Pad 2410 Ceramic T/R CSA/PSE/UL Electric Indicator, Fast Blow, 1.5A, 125VAC, 125VDC, 50A (IR), Surface Mount, NANO | Very Fast | RATED BREAKING CAPACITY AT 65 VDC: 50 A | Automotive¦Battery Charging Circuit¦Cooling Fan System¦Game Console¦LCD Backlight Inverter | FAST | 2.69mm | 2.69mm | 6.1mm | 15A | Ceramic | NANO | e4 | 96.1J | Low | 65V | 65V |  | Surface Mount | SURFACE MOUNT | 2 | 125Cel | -55Cel | 6.1mm x 2.69mm x 2.69mm |  |  | 6.1mm | 50A | 15A | 85V | 65V | 65V
A795 |  |  | RATED BREAKING CAPACITY AT 125 VDC: 50 A |  | VERY FAST | 2.69mm | 2.69mm | 6.1mm |  |  |  | e4 | 1.122J | Low |  |  |  |  | SURFACE MOUNT |  | 125Cel | -55Cel | 6.1mm x 2.69mm x 2.69mm |  |  |  | 50A | 1.6A |  | 125V | 125V
A796 | Indicator Chip Very Fast Movement 1.6A 125V SMD Solder Pad 2410 Ceramic T/R CSA/PSE/UL Electric Indicator, Fast Blow, 1.6A, 125VAC, 125VDC, 50A (IR), Surface Mount, NANO | Very Fast | RATED BREAKING CAPACITY AT 125 VDC: 50 A | Automotive¦Battery Charging Circuit¦Cooling Fan System¦Game Console¦LCD Backlight Inverter | FAST | 2.69mm | 2.69mm | 6.1mm | 1.6A | Ceramic | NANO | e4 | 1.122J | Low | 125V | 125V |  | Surface Mount | SURFACE MOUNT | 2 | 125Cel | -55Cel | 6.1mm x 2.69mm x 2.69mm |  |  | 6.1mm | 50A | 1.6A | 125V | 125V | 125V
A797 |  |  | RATED BREAKING CAPACITY AT 125 VDC: 50 A |  | VERY FAST | 2.69mm | 2.69mm | 6.1mm |  |  |  | e4 | 1.156J | Low |  |  |  |  | SURFACE MOUNT |  | 125Cel | -55Cel | 6.1mm x 2.69mm x 2.69mm |  |  |  | 50A | 2.5A |  | 125V | 125V
A798 | Indicator Chip Very Fast Movement 2.5A 125V SMD Solder Pad 2410 Ceramic T/R CSA/PSE/UL Electric Indicator, Fast Blow, 2.5A, 125VAC, 125VDC, 50A (IR), Surface Mount, NANO | Very Fast | RATED BREAKING CAPACITY AT 125 VDC: 50 A | Automotive¦Battery Charging Circuit¦Cooling Fan System¦Game Console¦LCD Backlight Inverter | FAST | 2.69mm | 2.69mm | 6.1mm | 2.5A | Ceramic | NANO | e4 | 1.156J | Low | 125V | 125V |  | Surface Mount | SURFACE MOUNT | 2 | 125Cel | -55Cel | 6.1mm x 2.69mm x 2.69mm |  |  | 6.1mm | 50A | 2.5A | 125V | 125V | 125V
A799 |  |  | RATED BREAKING CAPACITY AT 125 VDC: 50 A |  | VERY FAST | 2.69mm | 2.69mm | 6.1mm |  |  |  | e4 | 2.3J | Low |  |  |  |  | SURFACE MOUNT |  | 125Cel | -55Cel | 6.1mm x 2.69mm x 2.69mm |  |  |  | 50A | 3.5A |  | 125V | 125V
A800 | Indicator Chip Very Fast Movement 3.5A 125V SMD Solder Pad 2410 Ceramic T/R CSA/PSE/UL Electric Indicator, Fast Blow, 3.5A, 125VAC, 125VDC, 50A (IR), Surface Mount, NANO | Very Fast | RATED BREAKING CAPACITY AT 125 VDC: 50 A | Automotive¦Battery Charging Circuit¦Cooling Fan System¦Game Console¦LCD Backlight Inverter | FAST | 2.69mm | 2.69mm | 6.1mm | 3.5A | Ceramic | NANO | e4 | 2.3J | Low | 125V | 125V |  | Surface Mount | SURFACE MOUNT | 2 | 125Cel | -55Cel | 6.1mm x 2.69mm x 2.69mm |  |  | 6.1mm | 50A | 3.5A | 125V | 125V | 125V
A801 |  |  | RATED BREAKING CAPACITY AT 125 VDC: 50 A |  | VERY FAST | 2.69mm | 2.69mm | 6.1mm |  |  |  | e4 | 0.00023J | Low |  |  |  |  | SURFACE MOUNT |  | 125Cel | -55Cel | 6.1mm x 2.69mm x 2.69mm |  |  |  | 50A | 0.062A |  | 125V | 125V
A802 | Indicator Chip Very Fast Movement 0.062A 125V SMD Solder Pad 2410 Ceramic T/R CSA/UL Electric Indicator, Fast Blow, 0.062A, 125VAC, 125VDC, 50A (IR), Surface Mount, NANO | Very Fast | RATED BREAKING CAPACITY AT 125 VDC: 50 A | Automotive¦Battery Charging Circuit¦Cooling Fan System¦Game Console¦LCD Backlight Inverter | FAST | 2.69mm | 2.69mm | 6.1mm | 0.062A | Ceramic | NANO | e4 | 0.00023J | Low | 125V | 125V |  | Surface Mount | SURFACE MOUNT | 2 | 125Cel | -55Cel | 6.1mm x 2.69mm x 2.69mm |  |  | 6.1mm | 50A | 0.062A | 125V | 125V | 125V
A803 |  |  | RATED BREAKING CAPACITY AT 125 VDC: 50 A |  | VERY FAST | 2.69mm | 2.69mm | 6.1mm |  |  |  |  | 12.1J | Low |  |  |  |  | SURFACE MOUNT |  | 125Cel | -55Cel | 6.1mm x 2.69mm x 2.69mm |  |  |  | 50A | 6.3A |  | 125V | 125V
A804 | Indicator Chip Very Fast Movement 6.3A 125V SMD Solder Pad 2410 Ceramic T/R CSA/PSE/UL Electric Indicator, Fast Blow, 6.3A, 125VAC, 125VDC, 50A (IR), Surface Mount, NANO | Very Fast | RATED BREAKING CAPACITY AT 125 VDC: 50 A | Automotive¦Battery Charging Circuit¦Cooling Fan System¦Game Console¦LCD Backlight Inverter | FAST | 2.69mm | 2.69mm | 6.1mm | 6.3A | Ceramic | NANO | e4 | 12.1J | Low | 125V | 125V |  | Surface Mount | SURFACE MOUNT | 2 | 125Cel | -55Cel | 6.1mm x 2.69mm x 2.69mm |  |  | 6.1mm | 50A | 6.3A | 125V | 125V | 125V
A805 | Indicator Chip Very Fast Movement 0.08A 125V SMD Solder Pad 2410 Ceramic T/R CSA/UL Electric Indicator, Fast Blow, 0.08A, 125VAC, 125VDC, 50A (IR), Surface Mount, NANO | Very Fast | RATED BREAKING CAPACITY AT 125 VDC: 50 A | Automotive¦Battery Charging Circuit¦Cooling Fan System¦Game Console¦LCD Backlight Inverter | FAST | 2.69mm | 2.69mm | 6.1mm | 0.08A | Ceramic | NANO | e4 | 0.00043J | Low | 125V | 125V |  | Surface Mount | SURFACE MOUNT | 2 | 125Cel | -55Cel | 6.1mm x 2.69mm x 2.69mm |  |  | 6.1mm | 50A | 0.08A | 125V | 125V | 125V
A806 | Indicator Chip Very Fast Movement 0.1A 125V SMD Solder Pad 2410 Ceramic T/R CSA/UL Electric Indicator, Fast Blow, 0.1A, 125VAC, 125VDC, 50A (IR), Surface Mount, NANO | Very Fast | RATED BREAKING CAPACITY AT 125 VDC: 50 A | Automotive¦Battery Charging Circuit¦Cooling Fan System¦Game Console¦LCD Backlight Inverter | FAST | 2.69mm | 2.69mm | 6.1mm | 0.1A | Ceramic | NANO | e4 | 0.00082J | Low | 125V | 125V |  | Surface Mount | SURFACE MOUNT | 2 | 125Cel | -55Cel | 6.1mm x 2.69mm x 2.69mm |  |  | 6.1mm | 50A | 0.1A | 125V | 125V | 125V
A807 |  |  | RATED BREAKING CAPACITY AT 125 VDC: 50 A |  | VERY FAST | 2.69mm | 2.69mm | 6.1mm |  |  |  | e4 | 0.9J | Low |  |  |  |  | SURFACE MOUNT |  | 125Cel | -55Cel | 6.1mm x 2.69mm x 2.69mm |  |  |  | 50A | 1.25A |  | 125V | 125V
A808 | Indicator Chip Very Fast Movement 1.25A 125V SMD Solder Pad 2410 Ceramic T/R CSA/PSE/UL Electric Indicator, Fast Blow, 0.125A, 125VAC, 125VDC, 50A (IR), Surface Mount, NANO | Very Fast | RATED BREAKING CAPACITY AT 125 VDC: 50 A | Automotive¦Battery Charging Circuit¦Cooling Fan System¦Game Console¦LCD Backlight Inverter | FAST | 2.69mm | 2.69mm | 6.1mm | 0.125A | Ceramic | NANO | e4 | 0.9J | Low | 125V | 125V |  | Surface Mount | SURFACE MOUNT | 2 | 125Cel | -55Cel | 6.1mm x 2.69mm x 2.69mm |  |  | 6.1mm | 50A | 1.25A | 125V | 125V | 125V
A809 | Indicator Chip Very Fast Movement 0.16A 125V SMD Solder Pad 2410 Ceramic T/R CSA/UL Electric Indicator, Fast Blow, 0.16A, 125VAC, 125VDC, 50A (IR), Surface Mount, NANO | Very Fast | RATED BREAKING CAPACITY AT 125 VDC: 50 A | Automotive¦Battery Charging Circuit¦Cooling Fan System¦Game Console¦LCD Backlight Inverter | FAST | 2.69mm | 2.69mm | 6.1mm | 0.16A | Ceramic | NANO | e4 | 0.0028J | Low | 125V | 125V |  | Surface Mount | SURFACE MOUNT | 2 | 125Cel | -55Cel | 6.1mm x 2.69mm x 2.69mm |  |  | 6.1mm | 50A | 0.16A | 125V | 125V | 125V
A810 | Indicator Chip Very Fast Movement 0.2A 125V SMD Solder Pad 2410 Ceramic T/R CSA/UL Electric Indicator, Fast Blow, 0.2A, 125VAC, 125VDC, 50A (IR), Surface Mount, NANO | Very Fast | RATED BREAKING CAPACITY AT 125 VDC: 50 A | Automotive¦Battery Charging Circuit¦Cooling Fan System¦Game Console¦LCD Backlight Inverter | FAST | 2.69mm | 2.69mm | 6.1mm | 0.2A | Ceramic | NANO | e4 | 0.0038J | Low | 125V | 125V |  | Surface Mount | SURFACE MOUNT | 2 | 125Cel | -55Cel | 6.1mm x 2.69mm x 2.69mm |  |  | 6.1mm | 50A | 0.2A | 125V | 125V | 125V
A811 | Indicator Chip Very Fast Movement 0.25A 125V SMD Solder Pad 2410 Ceramic T/R CSA/UL Electric Indicator, Fast Blow, 0.25A, 125VAC, 125VDC, 50A (IR), Surface Mount, NANO | Very Fast | RATED BREAKING CAPACITY AT 125 VDC: 50 A | Automotive¦Battery Charging Circuit¦Cooling Fan System¦Game Console¦LCD Backlight Inverter | FAST | 2.69mm | 2.69mm | 6.1mm | 0.25A | Ceramic | NANO | e4 | 0.0152J | Low | 125V | 125V |  | Surface Mount | SURFACE MOUNT | 2 | 125Cel | -55Cel | 6.1mm x 2.69mm x 2.69mm |  |  | 6.1mm | 50A | 0.25A | 125V | 125V | 125V
A812 |  |  | RATED BREAKING CAPACITY AT 125 VDC: 50 A |  | VERY FAST | 2.69mm | 2.69mm | 6.1mm |  |  |  | e4 | 1.81J | Low |  |  |  |  | SURFACE MOUNT |  | 125Cel | -55Cel | 6.1mm x 2.69mm x 2.69mm |  |  |  | 50A | 3.15A |  | 125V | 125V
A813 | Indicator Chip Very Fast Movement 3.15A 125V SMD Solder Pad 2410 Ceramic T/R CSA/PSE/UL Electric Indicator, Fast Blow, 0.315A, 125VAC, 125VDC, 50A (IR), Surface Mount, NANO | Very Fast | RATED BREAKING CAPACITY AT 125 VDC: 50 A | Automotive¦Battery Charging Circuit¦Cooling Fan System¦Game Console¦LCD Backlight Inverter | FAST | 2.69mm | 2.69mm | 6.1mm | 0.315A | Ceramic | NANO | e4 | 1.81J | Low | 125V | 125V |  | Surface Mount | SURFACE MOUNT | 2 | 125Cel | -55Cel | 6.1mm x 2.69mm x 2.69mm |  |  | 6.1mm | 50A | 3.15A | 125V | 125V | 125V
A814 |  |  | RATED BREAKING CAPACITY AT 125 VDC: 50 A |  | VERY FAST | 2.69mm | 2.69mm | 6.1mm |  |  |  | e4 | 0.024J | Low |  |  |  |  | SURFACE MOUNT |  | 125Cel | -55Cel | 6.1mm x 2.69mm x 2.69mm |  |  |  | 50A | 0.375A |  | 125V | 125V
A815 | Indicator Chip Very Fast Movement 0.375A 125V SMD Solder Pad 2410 Ceramic T/R CSA/UL Electric Indicator, Fast Blow, 0.375A, 125VAC, 125VDC, 50A (IR), Surface Mount, NANO | Very Fast | RATED BREAKING CAPACITY AT 125 VDC: 50 A | Automotive¦Battery Charging Circuit¦Cooling Fan System¦Game Console¦LCD Backlight Inverter | FAST | 2.69mm | 2.69mm | 6.1mm | 0.375A | Ceramic | NANO | e4 | 0.024J | Low | 125V | 125V |  | Surface Mount | SURFACE MOUNT | 2 | 125Cel | -55Cel | 6.1mm x 2.69mm x 2.69mm |  |  | 6.1mm | 50A | 0.375A | 125V | 125V | 125V
A816 | Indicator Chip Very Fast Movement 0.4A 125V SMD Solder Pad 2410 Ceramic T/R CSA/UL Electric Indicator, Fast Blow, 0.4A, 125VAC, 125VDC, 50A (IR), Surface Mount, NANO | Very Fast | RATED BREAKING CAPACITY AT 125 VDC: 50 A | Automotive¦Battery Charging Circuit¦Cooling Fan System¦Game Console¦LCD Backlight Inverter | FAST | 2.69mm | 2.69mm | 6.1mm | 0.4A | Ceramic | NANO | e4 | 0.0416J | Low | 125V | 125V |  | Surface Mount | SURFACE MOUNT | 2 | 125Cel | -55Cel | 6.1mm x 2.69mm x 2.69mm |  |  | 6.1mm | 50A | 0.4A | 125V | 125V | 125V
A817 | Indicator Chip Very Fast Movement 0.5A 125V SMD Solder Pad 2410 Ceramic T/R CSA/UL Electric Indicator, Fast Blow, 0.5A, 125VAC, 125VDC, 50A (IR), Surface Mount, NANO | Very Fast | RATED BREAKING CAPACITY AT 125 VDC: 50 A | Automotive¦Battery Charging Circuit¦Cooling Fan System¦Game Console¦LCD Backlight Inverter | FAST | 2.69mm | 2.69mm | 6.1mm | 0.5A | Ceramic | NANO | e4 | 0.1J | Low | 125V | 125V |  | Surface Mount | SURFACE MOUNT | 2 | 125Cel | -55Cel | 6.1mm x 2.69mm x 2.69mm |  |  | 6.1mm | 50A | 0.5A | 125V | 125V | 125V
A818 | Indicator Chip Very Fast Movement 0.63A 125V SMD Solder Pad 2410 Ceramic T/R CSA/UL Electric Indicator, Fast Blow, 0.63A, 125VAC, 125VDC, 50A (IR), Surface Mount, NANO | Very Fast | RATED BREAKING CAPACITY AT 125 VDC: 50 A | Automotive¦Battery Charging Circuit¦Cooling Fan System¦Game Console¦LCD Backlight Inverter | FAST | 2.69mm | 2.69mm | 6.1mm | 0.63A | Ceramic | NANO | e4 | 0.121J | Low | 125V | 125V |  | Surface Mount | SURFACE MOUNT | 2 | 125Cel | -55Cel | 6.1mm x 2.69mm x 2.69mm |  |  | 6.1mm | 50A | 0.63A | 125V | 125V | 125V
A819 | Indicator Chip Very Fast Movement 0.75A 125V SMD Solder Pad 2410 Ceramic T/R CSA/UL Electric Indicator, Fast Blow, 0.75A, 125VAC, 125VDC, 50A (IR), Surface Mount, NANO | Very Fast | RATED BREAKING CAPACITY AT 125 VDC: 50 A | Automotive¦Battery Charging Circuit¦Cooling Fan System¦Game Console¦LCD Backlight Inverter | FAST | 2.69mm | 2.69mm | 6.1mm | 0.75A | Ceramic | NANO | e4 | 0.206J | Low | 125V | 125V |  | Surface Mount | SURFACE MOUNT | 2 | 125Cel | -55Cel | 6.1mm x 2.69mm x 2.69mm |  |  | 6.1mm | 50A | 0.75A | 125V | 125V | 125V
A820 | Indicator Chip Very Fast Movement 0.8A 125V SMD Solder Pad 2410 Ceramic T/R CSA/UL Electric Indicator, Fast Blow, 0.8A, 125VAC, 125VDC, 50A (IR), Surface Mount, NANO | Very Fast | RATED BREAKING CAPACITY AT 125 VDC: 50 A | Automotive¦Battery Charging Circuit¦Cooling Fan System¦Game Console¦LCD Backlight Inverter | FAST | 2.69mm | 2.69mm | 6.1mm | 0.8A | Ceramic | NANO | e4 | 0.272J | Low | 125V | 125V |  | Surface Mount | SURFACE MOUNT | 2 | 125Cel | -55Cel | 6.1mm x 2.69mm x 2.69mm |  |  | 6.1mm | 50A | 0.8A | 125V | 125V | 125V
A821 |  |  | PRE ARCING TIME: OPEN WITHIN 14400 SEC AT 100% RATED CURRENT |  | VERY FAST | 2.69mm | 2.69mm | 6.1mm |  |  |  | e0 | 0.603J | High |  |  |  |  | SURFACE MOUNT |  | 125Cel | -55Cel | 6.1mm x 2.69mm x 2.69mm |  |  |  | 50A | 1A |  | 125V | 125V
A822 |  | Very Fast |  | Automotive¦Battery Charging Circuit¦Cooling Fan System¦Networking¦Power Supply¦Telecommunication System |  |  |  |  | 1A | Ceramic | 6.1 X 2.69mm |  |  |  | 125V | 125V |  | Surface Mount |  | 2 | [5 empty] | 6.1mm
A823 | Indicator Chip Very Fast Movement 1A 125V SMD Solder Pad 2410 Ceramic T/R CE/CSA/PSE/UL Electric Indicator, Very Fast Blow, 1A, 125VAC, 125VDC, 50A (IR), Surface Mount, NANO | Very Fast |  | Automotive¦Battery Charging Circuit¦Cooling Fan System¦Networking¦Power Supply¦Telecommunication System | VERY FAST | 2.69mm | 2.69mm | 6.1mm | 1A | Ceramic | 6.1 X 2.69mm | e0 | 0.459J | High | 125V | 125V |  | Surface Mount | SURFACE MOUNT | 2 | 125Cel | -55Cel | 6.1mm x 2.69mm x 2.69mm |  |  | 6.1mm | 50A | 1A | 125V | 125V | 125V
A824 | Indicator Chip Very Fast Movement 1A 125V SMD Solder Pad 2410 Ceramic T/R CE/CSA/PSE/UL Electric Indicator, Very Fast Blow, 1A, 125VAC, 125VDC, 50A (IR), Surface Mount, NANO | Very Fast | RATED BREAKING CAPACITY AT 125 VDC: 50 A | Automotive¦Battery Charging Circuit¦Cooling Fan System¦Networking¦Power Supply¦Telecommunication System | VERY FAST | 2.69mm | 2.69mm | 6.1mm | 1A | Ceramic | NANO | e4 | 0.459J | Low | 125V | 125V |  | Surface Mount | SURFACE MOUNT | 2 | 125Cel | -55Cel | 6.1mm x 2.69mm x 2.69mm |  |  | 6.1mm | 50A | 1A | 125V | 125V | 125V
A825 | Indicator Chip Very Fast Movement 1A 125V SMD Solder Pad 2410 Ceramic T/R CE/CSA/PSE/UL Electric Indicator, Very Fast Blow, 1A, 125VAC, 125VDC, 50A (IR), Surface Mount, NANO | Very Fast |  | Automotive¦Battery Charging Circuit¦Cooling Fan System¦Networking¦Power Supply¦Telecommunication System | VERY FAST | 2.69mm | 2.69mm | 6.1mm | 1A | Ceramic | 6.1 X 2.69mm | e0 | 0.459J | High | 125V | 125V |  | Surface Mount | SURFACE MOUNT | 2 | 125Cel | -55Cel | 6.1mm x 2.69mm x 2.69mm |  |  | 6.1mm | 50A | 1A | 125V | 125V | 125V
A826 | Indicator Chip Very Fast Movement 1A 125V SMD Solder Pad 2410 Ceramic T/R CE/CSA/PSE/UL Electric Indicator, Very Fast Blow, 1A, 125VAC, 125VDC, 50A (IR), Surface Mount, NANO | Very Fast | RATED BREAKING CAPACITY AT 125 VDC: 50 A | Automotive¦Battery Charging Circuit¦Cooling Fan System¦Networking¦Power Supply¦Telecommunication System | VERY FAST | 2.69mm | 2.69mm | 6.1mm | 1A | Ceramic | NANO | e4 | 0.459J | Low | 125V | 125V |  | Surface Mount | SURFACE MOUNT | 2 | 125Cel | -55Cel | 6.1mm x 2.69mm x 2.69mm |  |  | 6.1mm | 50A | 1A | 125V | 125V | 125V
A827 |  | Very Fast |  | Automotive¦Battery Charging Circuit¦Cooling Fan System¦Networking¦Power Supply¦Telecommunication System |  |  |  |  | 1A | Ceramic | 6.1 X 2.69mm |  |  |  | 125V | 125V |  | Surface Mount |  | 2 | [5 empty] | 6.1mm
A828 | Indicator Chip Very Fast Movement 2A 125V SMD Solder Pad 2410 Ceramic CE/CSA/PSE/UL Electric Indicator, Very Fast Blow, 2A, 125VAC, 125VDC, 50A (IR), Surface Mount | Very Fast | PRE ARCING TIME: OPEN WITHIN 14400 SEC AT 100% RATED CURRENT | Automotive¦Battery Charging Circuit¦Cooling Fan System¦Networking¦Power Supply¦Telecommunication System | VERY FAST | 2.69mm | 2.69mm | 6.1mm | 2A | Ceramic | 6.1 X 2.69mm | e0 | 0.53J | High | 125V | 125V |  | Surface Mount | SURFACE MOUNT | 2 | 125Cel | -55Cel | 6.1mm x 2.69mm x 2.69mm |  |  | 6.1mm | 50A | 2A |  | 125V | 125V
A829 |  | Very Fast |  | Automotive¦Battery Charging Circuit¦Cooling Fan System¦Networking¦Power Supply¦Telecommunication System |  |  |  |  | 2A | Ceramic | 6.1 X 2.69mm |  |  |  | 125V | 125V |  | Surface Mount |  | 2 | [5 empty] | 6.1mm
A830 | Indicator Chip Very Fast Movement 2A 125V SMD Solder Pad 2410 Ceramic T/R CE/CSA/PSE/UL Electric Indicator, Very Fast Blow, 2A, 125VAC, 125VDC, 50A (IR), Surface Mount, NANO | Very Fast |  | Automotive¦Battery Charging Circuit¦Cooling Fan System¦Networking¦Power Supply¦Telecommunication System | VERY FAST | 2.69mm | 2.69mm | 6.1mm | 2A | Ceramic | 6.1 X 2.69mm | e0 | 0.53J | High | 125V | 125V |  | Surface Mount | SURFACE MOUNT | 2 | 125Cel | -55Cel | 6.1mm x 2.69mm x 2.69mm |  |  | 6.1mm | 50A | 2A | 125V | 125V | 125V
A831 | Indicator Chip Very Fast Movement 2A 125V SMD Solder Pad 2410 Ceramic T/R Automotive CE/CSA/PSE/UL Electric Indicator, Very Fast Blow, 2A, 125VAC, 125VDC, 50A (IR), Surface Mount, NANO | Very Fast | RATED BREAKING CAPACITY AT 125 VDC: 50 A | Automotive¦Battery Charging Circuit¦Cooling Fan System¦Networking¦Power Supply¦Telecommunication System | VERY FAST | 2.69mm | 2.69mm | 6.1mm | 2A | Ceramic | NANO | e4 | 0.53J | Low | 125V | 125V |  | Surface Mount | SURFACE MOUNT | 2 | 125Cel | -55Cel | 6.1mm x 2.69mm x 2.69mm |  |  | 6.1mm | 50A | 2A | 125V | 125V | 125V
A832 | Indicator Chip Very Fast Movement 2A 125V SMD Solder Pad 2410 Ceramic T/R CSA/PSE/UL Electric Indicator, Very Fast Blow, 2A, 50A (IR), NANO | Very Fast |  | Automotive¦Battery Charging Circuit¦Cooling Fan System¦Networking¦Power Supply¦Telecommunication System | VERY FAST | 2.69mm | 2.69mm | 6.1mm | 2A | Ceramic | 6.1 X 2.69mm |  |  | Low | 125V | 125V |  | Surface Mount |  | 2 | 125Cel | -55Cel | 6.1mm x 2.69mm x 2.69mm |  |  | 6.1mm | 50A | 2A | 125V
A833 | Indicator Chip Very Fast Movement 2A 125V SMD Solder Pad 2410 Ceramic T/R CE/CSA/PSE/UL Electric Indicator, Very Fast Blow, 2A, 125VAC, 125VDC, 50A (IR), Surface Mount, NANO | Very Fast |  | Automotive¦Battery Charging Circuit¦Cooling Fan System¦Networking¦Power Supply¦Telecommunication System | VERY FAST | 2.69mm | 2.69mm | 6.1mm | 2A | Ceramic | 6.1 X 2.69mm | e0 | 0.53J | High | 125V | 125V |  | Surface Mount | SURFACE MOUNT | 2 | 125Cel | -55Cel | 6.1mm x 2.69mm x 2.69mm |  |  | 6.1mm | 50A | 2A | 125V | 125V | 125V
A834 | Indicator Chip Very Fast Movement 2A 125V SMD Solder Pad 2410 Ceramic T/R CE/CSA/PSE/UL Electric Indicator, Very Fast Blow, 2A, 125VAC, 125VDC, 50A (IR), Surface Mount, NANO | Very Fast | RATED BREAKING CAPACITY AT 125 VDC: 50 A | Automotive¦Battery Charging Circuit¦Cooling Fan System¦Networking¦Power Supply¦Telecommunication System | VERY FAST | 2.69mm | 2.69mm | 6.1mm | 2A | Ceramic | NANO | e4 | 0.53J | Low | 125V | 125V |  | Surface Mount | SURFACE MOUNT | 2 | 125Cel | -55Cel | 6.1mm x 2.69mm x 2.69mm |  |  | 6.1mm | 50A | 2A | 125V | 125V | 125V
A835 | Indicator Chip Very Fast Movement 3A 125V SMD Solder Pad 2410 Ceramic CE/CSA/PSE/UL | Very Fast |  | Automotive¦Battery Charging Circuit¦Cooling Fan System¦Networking¦Power Supply¦Telecommunication System |  |  |  |  | 3A | Ceramic | 6.1 X 2.69mm |  |  | High | 125V | 125V |  | Surface Mount |  | 2 | [5 empty] | 6.1mm
A836 | Indicator Chip Very Fast Movement 3A 125V SMD Solder Pad 2410 Ceramic T/R CE/CSA/PSE/UL Electric Indicator, Very Fast Blow, 3A, 125VAC, 125VDC, 50A (IR), Surface Mount, NANO | Very Fast |  | Automotive¦Battery Charging Circuit¦Cooling Fan System¦Networking¦Power Supply¦Telecommunication System | VERY FAST | 2.69mm | 2.69mm | 6.1mm | 3A | Ceramic | 6.1 X 2.69mm | e0 | 1.65J | High | 125V | 125V |  | Surface Mount | SURFACE MOUNT | 2 | 125Cel | -55Cel | 6.1mm x 2.69mm x 2.69mm |  |  | 6.1mm | 50A | 3A | 125V | 125V | 125V
A837 | Indicator Chip Very Fast Movement 3A 125V SMD Solder Pad 2410 Ceramic T/R CE/CSA/PSE/UL Electric Indicator, Very Fast Blow, 3A, 125VAC, 125VDC, 50A (IR), Surface Mount, NANO | Very Fast | RATED BREAKING CAPACITY AT 125 VDC: 50 A | Automotive¦Battery Charging Circuit¦Cooling Fan System¦Networking¦Power Supply¦Telecommunication System | VERY FAST | 2.69mm | 2.69mm | 6.1mm | 3A | Ceramic | NANO | e4 | 1.65J | Low | 125V | 125V |  | Surface Mount | SURFACE MOUNT | 2 | 125Cel | -55Cel | 6.1mm x 2.69mm x 2.69mm |  |  | 6.1mm | 50A | 3A | 125V | 125V | 125V
A838 | Indicator Chip Very Fast Movement 3A 125V SMD Solder Pad 2410 Ceramic T/R CE/CSA/PSE/UL Electric Indicator, Very Fast Blow, 3A, 125VAC, 125VDC, 50A (IR), Surface Mount, NANO | Very Fast |  | Automotive¦Battery Charging Circuit¦Cooling Fan System¦Networking¦Power Supply¦Telecommunication System | VERY FAST | 2.69mm | 2.69mm | 6.1mm | 3A | Ceramic | 6.1 X 2.69mm | e0 | 1.65J | High | 125V | 125V |  | Surface Mount | SURFACE MOUNT | 2 | 125Cel | -55Cel | 6.1mm x 2.69mm x 2.69mm |  |  | 6.1mm | 50A | 3A | 125V | 125V | 125V
A839 | Indicator Chip Very Fast Movement 3A 125V SMD Solder Pad 2410 Ceramic T/R CE/CSA/PSE/UL Electric Indicator, Very Fast Blow, 3A, 125VAC, 125VDC, 50A (IR), Surface Mount, NANO | Very Fast | RATED BREAKING CAPACITY AT 125 VDC: 50 A | Automotive¦Battery Charging Circuit¦Cooling Fan System¦Networking¦Power Supply¦Telecommunication System | VERY FAST | 2.69mm | 2.69mm | 6.1mm | 3A | Ceramic | 6.1 X 2.69mm | e4 | 1.65J | Low | 125V | 125V |  | Surface Mount | SURFACE MOUNT | 2 | 125Cel | -55Cel | 6.1mm x 2.69mm x 2.69mm |  |  | 6.1mm | 50A | 3A | 125V | 125V | 125V
A840 |  | Very Fast |  | Automotive¦Battery Charging Circuit¦Cooling Fan System¦Networking¦Power Supply¦Telecommunication System |  |  |  |  | 3A | Ceramic | 6.1 X 2.69mm |  |  |  | 125V | 125V |  | Surface Mount |  | 2 | [5 empty] | 6.1mm
A841 | Indicator Chip Very Fast Movement 4A 125V SMD Solder Pad 2410 Ceramic CE/CSA/PSE/UL Electric Indicator | Very Fast |  | Automotive¦Battery Charging Circuit¦Cooling Fan System¦Networking¦Power Supply¦Telecommunication System |  |  |  |  | 4A | Ceramic | 6.1 X 2.69mm | e0 |  | High | 125V | 125V |  | Surface Mount |  | 2 | [5 empty] | 6.1mm
A842 |  | Very Fast |  | Automotive¦Battery Charging Circuit¦Cooling Fan System¦Networking¦Power Supply¦Telecommunication System |  |  |  |  | 4A | Ceramic | 6.1 X 2.69mm |  |  |  | 125V | 125V |  | Surface Mount |  | 2 | [5 empty] | 6.1mm
A843 | Indicator Chip Very Fast Movement 4A 125V SMD Solder Pad 2410 Ceramic T/R CE/CSA/PSE/UL Electric Indicator, Very Fast Blow, 4A, 50A (IR), NANO | Very Fast |  | Automotive¦Battery Charging Circuit¦Cooling Fan System¦Networking¦Power Supply¦Telecommunication System | VERY FAST | 2.69mm | 2.69mm | 6.1mm | 4A | Ceramic | 6.1 X 2.69mm | e0 |  | High | 125V | 125V |  | Surface Mount |  | 2 | 125Cel | -55Cel | 6.1mm x 2.69mm x 2.69mm |  |  | 6.1mm | 50A | 4A | 125V
A844 | Indicator Chip Very Fast Movement 4A 125V SMD Solder Pad 2410 Ceramic T/R Automotive CE/CSA/PSE/UL Electric Indicator, Very Fast Blow, 4A, 125VAC, 125VDC, 50A (IR), Surface Mount, NANO | Very Fast |  | Automotive¦Battery Charging Circuit¦Cooling Fan System¦Networking¦Power Supply¦Telecommunication System | VERY FAST | 2.69mm | 2.69mm | 6.1mm | 4A | Ceramic | NANO | e4 | 3.152J | Low | 125V | 125V |  | Surface Mount | SURFACE MOUNT | 2 | 125Cel | -55Cel | 6.1mm x 2.69mm x 2.69mm |  |  | 6.1mm | 50A | 4A | 125V | 125V | 125V
A845 | Indicator Chip Very Fast Movement 4A 125V SMD Solder Pad 2410 Ceramic T/R CE/CSA/PSE/UL Electric Indicator, Very Fast Blow, 4A, 50A (IR), NANO | Very Fast |  | Automotive¦Battery Charging Circuit¦Cooling Fan System¦Networking¦Power Supply¦Telecommunication System | VERY FAST | 2.69mm | 2.69mm | 6.1mm | 4A | Ceramic | 6.1 X 2.69mm | e0 |  | High | 125V | 125V |  | Surface Mount |  | 2 | 125Cel | -55Cel | 6.1mm x 2.69mm x 2.69mm |  |  | 6.1mm | 50A | 4A | 125V
A846 | Indicator Chip Very Fast Movement 4A 125V SMD Solder Pad 2410 Ceramic T/R CE/CSA/PSE/UL Electric Indicator, Very Fast Blow, 4A, 125VAC, 125VDC, 50A (IR), Surface Mount, NANO | Very Fast | RATED BREAKING CAPACITY AT 125 VDC: 50 A | Automotive¦Battery Charging Circuit¦Cooling Fan System¦Networking¦Power Supply¦Telecommunication System | VERY FAST | 2.69mm | 2.69mm | 6.1mm | 4A | Ceramic | 6.1 X 2.69mm | e4 | 3.152J | Low | 125V | 125V |  | Surface Mount | SURFACE MOUNT | 2 | 125Cel | -55Cel | 6.1mm x 2.69mm x 2.69mm |  |  | 6.1mm | 50A | 4A | 125V | 125V | 125V
A847 |  | Very Fast |  | Automotive¦Battery Charging Circuit¦Cooling Fan System¦Networking¦Power Supply¦Telecommunication System |  |  |  |  | 4A | Ceramic | 6.1 X 2.69mm |  |  |  | 125V | 125V |  | Surface Mount |  | 2 | [5 empty] | 6.1mm
A848 | Indicator Chip Very Fast Movement 5A 125V SMD Solder Pad 2410 Ceramic CE/CSA/PSE/UL Electric Indicator, Very Fast Blow, 5A, 125VAC, 125VDC, 50A (IR), Surface Mount, NANO | Very Fast | PRE ARCING TIME: OPEN WITHIN 14400 SEC AT 100% RATED CURRENT | Automotive¦Battery Charging Circuit¦Cooling Fan System¦Networking¦Power Supply¦Telecommunication System | VERY FAST | 2.69mm | 2.69mm | 6.1mm | 5A | Ceramic | NANO | e0 | 5.566J | High | 125V | 125V |  | Surface Mount | SURFACE MOUNT | 2 | 125Cel | -55Cel | 6.1mm x 2.69mm x 2.69mm |  |  | 6.1mm | 50A | 5A | 125V | 125V | 125V
A849 |  | Very Fast |  | Automotive¦Battery Charging Circuit¦Cooling Fan System¦Networking¦Power Supply¦Telecommunication System |  |  |  |  | 5A | Ceramic | 6.1 X 2.69mm |  |  |  | 125V | 125V |  | Surface Mount |  | 2 | [5 empty] | 6.1mm
A850 | Indicator Chip Very Fast Movement 5A 125V SMD Solder Pad 2410 Ceramic T/R CE/CSA/PSE/UL Electric Indicator, Very Fast Blow, 5A, 125VAC, 125VDC, 50A (IR), Surface Mount, NANO | Very Fast |  | Automotive¦Battery Charging Circuit¦Cooling Fan System¦Networking¦Power Supply¦Telecommunication System | VERY FAST | 2.69mm | 2.69mm | 6.1mm | 5A | Ceramic | 6.1 X 2.69mm | e0 | 5.566J | High | 125V | 125V |  | Surface Mount | SURFACE MOUNT | 2 | 125Cel | -55Cel | 6.1mm x 2.69mm x 2.69mm |  |  | 6.1mm | 50A | 5A | 125V | 125V | 125V
A851 | Indicator Chip Very Fast Movement 5A 125V SMD Solder Pad 2410 Ceramic T/R Automotive CE/CSA/PSE/UL Electric Indicator, Very Fast Blow, 5A, 125VAC, 125VDC, 50A (IR), Surface Mount, NANO | Very Fast | RATED BREAKING CAPACITY AT 125 VDC: 50 A | Automotive¦Battery Charging Circuit¦Cooling Fan System¦Networking¦Power Supply¦Telecommunication System | VERY FAST | 2.69mm | 2.69mm | 6.1mm | 5A | Ceramic | NANO | e4 | 5.566J | Low | 125V | 125V |  | Surface Mount | SURFACE MOUNT | 2 | 125Cel | -55Cel | 6.1mm x 2.69mm x 2.69mm |  |  | 6.1mm | 50A | 5A | 125V | 125V | 125V
A852 | Indicator Chip Very Fast Movement 5A 125V SMD Solder Pad 2410 Ceramic T/R CE/CSA/PSE/UL Electric Indicator, Very Fast Blow, 5A, 125VAC, 125VDC, 50A (IR), Surface Mount, NANO | Very Fast |  | Automotive¦Battery Charging Circuit¦Cooling Fan System¦Networking¦Power Supply¦Telecommunication System | VERY FAST | 2.69mm | 2.69mm | 6.1mm | 5A | Ceramic | 6.1 X 2.69mm | e0 | 5.566J | High | 125V | 125V |  | Surface Mount | SURFACE MOUNT | 2 | 125Cel | -55Cel | 6.1mm x 2.69mm x 2.69mm |  |  | 6.1mm | 50A | 5A | 125V | 125V | 125V
A853 | Indicator Chip Very Fast Movement 5A 125V SMD Solder Pad 2410 Ceramic T/R CE/CSA/PSE/UL Electric Indicator, Very Fast Blow, 5A, 125VAC, 125VDC, 50A (IR), Surface Mount, NANO | Very Fast | RATED BREAKING CAPACITY AT 125 VDC: 50 A | Automotive¦Battery Charging Circuit¦Cooling Fan System¦Networking¦Power Supply¦Telecommunication System | VERY FAST | 2.69mm | 2.69mm | 6.1mm | 5A | Ceramic | NANO | e4 | 5.566J | Low | 125V | 125V |  | Surface Mount | SURFACE MOUNT | 2 | 125Cel | -55Cel | 6.1mm x 2.69mm x 2.69mm |  |  | 6.1mm | 50A | 5A | 125V | 125V | 125V
A854 | Indicator Chip Very Fast Movement 7A 125V SMD Solder Pad 2410 Ceramic CE/CSA/PSE/UL | Very Fast |  | Automotive¦Battery Charging Circuit¦Cooling Fan System¦Networking¦Power Supply¦Telecommunication System |  |  |  |  | 7A | Ceramic | 6.1 X 2.69mm |  |  | High | 125V | 125V |  | Surface Mount |  | 2 | [5 empty] | 6.1mm
A855 | Indicator Chip Very Fast Movement 7A 125V SMD Solder Pad 2410 Ceramic T/R CE/CSA/PSE/UL Electric Indicator, Very Fast Blow, 7A, 125VAC, 125VDC, 50A (IR), Surface Mount, NANO | Very Fast |  | Automotive¦Battery Charging Circuit¦Cooling Fan System¦Networking¦Power Supply¦Telecommunication System | VERY FAST | 2.69mm | 2.69mm | 6.1mm | 7A | Ceramic | 6.1 X 2.69mm | e0 | 10.32J | High | 125V | 125V |  | Surface Mount | SURFACE MOUNT | 2 | 125Cel | -55Cel | 6.1mm x 2.69mm x 2.69mm |  |  | 6.1mm | 50A | 7A | 125V | 125V | 125V
A856 | Indicator Chip Very Fast Movement 7A 125V SMD Solder Pad 2410 Ceramic T/R CE/CSA/PSE/UL Electric Indicator, Very Fast Blow, 7A, 125VAC, 125VDC, 50A (IR), Surface Mount, NANO | Very Fast | RATED BREAKING CAPACITY AT 125 VDC: 50 A | Automotive¦Battery Charging Circuit¦Cooling Fan System¦Networking¦Power Supply¦Telecommunication System | VERY FAST | 2.69mm | 2.69mm | 6.1mm | 7A | Ceramic | NANO | e4 | 10.32J | Low | 125V | 125V |  | Surface Mount | SURFACE MOUNT | 2 | 125Cel | -55Cel | 6.1mm x 2.69mm x 2.69mm |  |  | 6.1mm | 50A | 7A | 125V | 125V | 125V
A857 | Indicator Chip Very Fast Movement 7A 125V SMD Solder Pad 2410 Ceramic T/R CSA/PSE/UL Electric Indicator, Very Fast Blow, 7A, 50A (IR), NANO | Very Fast |  | Automotive¦Battery Charging Circuit¦Cooling Fan System¦Networking¦Power Supply¦Telecommunication System | VERY FAST | 2.69mm | 2.69mm | 6.1mm | 7A | Ceramic | 6.1 X 2.69mm |  |  | Low | 125V | 125V |  | Surface Mount |  | 2 | 125Cel | -55Cel | 6.1mm x 2.69mm x 2.69mm |  |  | 6.1mm | 50A | 7A | 125V
A858 | Indicator Chip Very Fast Movement 7A 125V SMD Solder Pad 2410 Ceramic T/R CE/CSA/PSE/UL Electric Indicator, Very Fast Blow, 7A, 125VAC, 125VDC, 50A (IR), Surface Mount, NANO | Very Fast |  | Automotive¦Battery Charging Circuit¦Cooling Fan System¦Networking¦Power Supply¦Telecommunication System | VERY FAST | 2.69mm | 2.69mm | 6.1mm | 7A | Ceramic | 6.1 X 2.69mm | e0 | 10.32J | High | 125V | 125V |  | Surface Mount | SURFACE MOUNT | 2 | 125Cel | -55Cel | 6.1mm x 2.69mm x 2.69mm |  |  | 6.1mm | 50A | 7A | 125V | 125V | 125V
A859 | Indicator Chip Very Fast Movement 7A 125V SMD Solder Pad 2410 Ceramic T/R CE/CSA/PSE/UL Electric Indicator, Very Fast Blow, 7A, 125VAC, 125VDC, 50A (IR), Surface Mount, NANO | Very Fast | RATED BREAKING CAPACITY AT 125 VDC: 50 A | Automotive¦Battery Charging Circuit¦Cooling Fan System¦Networking¦Power Supply¦Telecommunication System | VERY FAST | 2.69mm | 2.69mm | 6.1mm | 7A | Ceramic | NANO | e4 | 10.32J | Low | 125V | 125V |  | Surface Mount | SURFACE MOUNT | 2 | 125Cel | -55Cel | 6.1mm x 2.69mm x 2.69mm |  |  | 6.1mm | 50A | 7A | 125V | 125V | 125V
A860 |  | Very Fast |  | Automotive¦Battery Charging Circuit¦Cooling Fan System¦Networking¦Power Supply¦Telecommunication System |  |  |  |  | 7A | Ceramic | 6.1 X 2.69mm |  |  |  | 125V | 125V |  | Surface Mount |  | 2 | [5 empty] | 6.1mm
A861 |  |  |  |  | VERY FAST | 2.69mm | 2.69mm | 6.1mm |  |  | NANO | e0 |  | High | [6 empty] | 125Cel | -55Cel | 6.1mm x 2.69mm x 2.69mm |  |  |  | 50A | 8A | 125V
A862 | Indicator Chip Very Fast Movement 8A 125V SMD Solder Pad 2410 Ceramic T/R CE/CSA/PSE/UL Electric Indicator, Very Fast Blow, 8A, 125VAC, 125VDC, 50A (IR), Surface Mount, NANO | Very Fast |  | Automotive¦Battery Charging Circuit¦Cooling Fan System¦Networking¦Power Supply¦Telecommunication System | VERY FAST | 2.69mm | 2.69mm | 6.1mm | 8A | Ceramic | 6.1 X 2.69mm | e0 | 20.23J | High | 125V | 125V |  | Surface Mount | SURFACE MOUNT | 2 | 125Cel | -55Cel | 6.1mm x 2.69mm x 2.69mm |  |  | 6.1mm | 50A | 8A | 125V | 125V | 125V
A863 | Indicator Chip Very Fast Movement 8A 125V SMD Solder Pad 2410 Ceramic T/R CE/CSA/PSE/UL Electric Indicator, Very Fast Blow, 8A, 125VAC, 125VDC, 50A (IR), Surface Mount, NANO | Very Fast | RATED BREAKING CAPACITY AT 125 VDC: 50 A | Automotive¦Battery Charging Circuit¦Cooling Fan System¦Networking¦Power Supply¦Telecommunication System | VERY FAST | 2.69mm | 2.69mm | 6.1mm | 8A | Ceramic | NANO | e4 | 20.23J | Low | 125V | 125V |  | Surface Mount | SURFACE MOUNT | 2 | 125Cel | -55Cel | 6.1mm x 2.69mm x 2.69mm |  |  | 6.1mm | 50A | 8A | 125V | 125V | 125V
A864 | Indicator Chip Very Fast Movement 8A 125V SMD Solder Pad 2410 Ceramic T/R CE/CSA/PSE/UL Electric Indicator, Very Fast Blow, 8A, 125VAC, 125VDC, 50A (IR), Surface Mount, NANO | Very Fast | RATED BREAKING CAPACITY AT 125 VDC: 50 A | Automotive¦Battery Charging Circuit¦Cooling Fan System¦Networking¦Power Supply¦Telecommunication System | VERY FAST | 2.69mm | 2.69mm | 6.1mm | 8A | Ceramic | NANO | e4 | 20.23J | Low | 125V | 125V |  | Surface Mount | SURFACE MOUNT | 2 | 125Cel | -55Cel | 6.1mm x 2.69mm x 2.69mm |  |  | 6.1mm | 50A | 8A | 125V | 125V | 125V
A865 |  | Very Fast |  | Automotive¦Battery Charging Circuit¦Cooling Fan System¦Networking¦Power Supply¦Telecommunication System |  |  |  |  | 8A | Ceramic | 6.1 X 2.69mm |  |  |  | 125V | 125V |  | Surface Mount |  | 2 | [5 empty] | 6.1mm
A866 |  | Very Fast |  | Automotive¦Battery Charging Circuit¦Cooling Fan System¦Networking¦Power Supply¦Telecommunication System |  |  |  |  | 10A | Ceramic | 6.1 X 2.69mm |  |  |  | 125V | 125V |  | Surface Mount |  | 2 | [5 empty] | 6.1mm
A867 | Indicator Chip Very Fast Movement 10A 125V SMD Solder Pad 2410 Ceramic T/R CE/CSA/PSE/UL Electric Indicator, Very Fast Blow, 10A, 125VAC, 125VDC, 35A (IR), Surface Mount, NANO | Very Fast | RATED BREAKING CAPACITY AT 125 VDC: 50 A | Automotive¦Battery Charging Circuit¦Cooling Fan System¦Networking¦Power Supply¦Telecommunication System | VERY FAST | 2.69mm | 2.69mm | 6.1mm | 10A | Ceramic | 6.1 X 2.69mm | e0 | 26.46J | High | 125V | 125V |  | Surface Mount | SURFACE MOUNT | 2 | 125Cel | -55Cel | 6.1mm x 2.69mm x 2.69mm |  |  | 6.1mm | 35A | 10A | 125V | 125V | 125V
A868 | Indicator Chip Very Fast Movement 10A 125V SMD Solder Pad 2410 Ceramic T/R CSA/PSE/UL Electric Indicator, Very Fast Blow, 10A, 125VAC, 125VDC, 50A (IR), Surface Mount, NANO | Very Fast | RATED BREAKING CAPACITY AT 125 VDC: 50 A | Automotive¦Battery Charging Circuit¦Cooling Fan System¦Networking¦Power Supply¦Telecommunication System | VERY FAST | 2.69mm | 2.69mm | 6.1mm | 10A | Ceramic | NANO | e4 | 26.46J | Low | 125V | 125V |  | Surface Mount | SURFACE MOUNT | 2 | 125Cel | -55Cel | 6.1mm x 2.69mm x 2.69mm |  |  | 6.1mm | 50A | 10A | 125V | 125V | 125V
A869 | Indicator Chip Very Fast Movement 10A 125V SMD Solder Pad 2410 Ceramic T/R CE/CSA/PSE/UL Electric Indicator, Very Fast Blow, 10A, 125VAC, 125VDC, 35A (IR), Surface Mount, NANO | Very Fast | RATED BREAKING CAPACITY AT 125 VDC: 50 A | Automotive¦Battery Charging Circuit¦Cooling Fan System¦Networking¦Power Supply¦Telecommunication System | VERY FAST | 2.69mm | 2.69mm | 6.1mm | 10A | Ceramic | 6.1 X 2.69mm | e0 | 26.46J | High | 125V | 125V |  | Surface Mount | SURFACE MOUNT | 2 | 125Cel | -55Cel | 6.1mm x 2.69mm x 2.69mm |  |  | 6.1mm | 35A | 10A | 125V | 125V | 125V
A870 | Indicator Chip Very Fast Movement 10A 125V SMD Solder Pad 2410 Ceramic T/R CE/CSA/PSE/UL Electric Indicator, Very Fast Blow, 10A, 125VAC, 125VDC, 35A (IR), Surface Mount, NANO | Very Fast | RATED BREAKING CAPACITY AT 125 VDC: 50 A | Automotive¦Battery Charging Circuit¦Cooling Fan System¦Networking¦Power Supply¦Telecommunication System | VERY FAST | 2.69mm | 2.69mm | 6.1mm | 10A | Ceramic | NANO | e4 | 26.46J | Low | 125V | 125V |  | Surface Mount | SURFACE MOUNT | 2 | 125Cel | -55Cel | 6.1mm x 2.69mm x 2.69mm |  |  | 6.1mm | 35A | 10A | 125V | 125V | 125V
A871 |  | Very Fast |  | Automotive¦Battery Charging Circuit¦Cooling Fan System¦Networking¦Power Supply¦Telecommunication System |  |  |  |  | 10A | Ceramic | 6.1 X 2.69mm |  |  |  | 125V | 125V |  | Surface Mount |  | 2 | [5 empty] | 6.1mm
A872 | Indicator Chip Very Fast Movement 12A 65V SMD Solder Pad 2410 Ceramic T/R CE/CSA/PSE/UL Electric Indicator, Very Fast Blow, 12A, 65VAC, 65VDC, 50A (IR), Surface Mount, NANO | Very Fast |  | Automotive¦Battery Charging Circuit¦Cooling Fan System¦Networking¦Power Supply¦Telecommunication System | VERY FAST | 2.69mm | 2.69mm | 6.1mm | 12A | Ceramic | 6.1 X 2.69mm | e0 | 47.97J | High | 65V | 65V |  | Surface Mount | SURFACE MOUNT | 2 | 125Cel | -55Cel | 6.1mm x 2.69mm x 2.69mm |  |  | 6.1mm | 50A | 12A | 65V | 65V | 65V
A873 | Indicator Chip Very Fast Movement 12A 65V SMD Solder Pad 2410 Ceramic T/R Automotive CE/CSA/PSE/UL Electric Indicator, Very Fast Blow, 12A, 65VAC, 65VDC, 50A (IR), Surface Mount, NANO | Very Fast | RATED BREAKING CAPACITY AT 65 VDC: 50 A | Automotive¦Battery Charging Circuit¦Cooling Fan System¦Networking¦Power Supply¦Telecommunication System | VERY FAST | 2.69mm | 2.69mm | 6.1mm | 12A | Ceramic | NANO | e4 | 47.97J | Low | 65V | 65V |  | Surface Mount | SURFACE MOUNT | 2 | 125Cel | -55Cel | 6.1mm x 2.69mm x 2.69mm |  |  | 6.1mm | 50A | 12A | 65V | 65V | 65V
A874 | Indicator Chip Very Fast Movement 12A 65V SMD Solder Pad 2410 Ceramic T/R CE/CSA/PSE/UL Electric Indicator, Very Fast Blow, 12A, 65VAC, 65VDC, 50A (IR), Surface Mount, NANO | Very Fast |  | Automotive¦Battery Charging Circuit¦Cooling Fan System¦Networking¦Power Supply¦Telecommunication System | VERY FAST | 2.69mm | 2.69mm | 6.1mm | 12A | Ceramic | 6.1 X 2.69mm | e0 | 47.97J | High | 65V | 65V |  | Surface Mount | SURFACE MOUNT | 2 | 125Cel | -55Cel | 6.1mm x 2.69mm x 2.69mm |  |  | 6.1mm | 50A | 12A | 65V | 65V | 65V
A875 | Indicator Chip Very Fast Movement 12A 65V SMD Solder Pad 2410 Ceramic T/R CE/CSA/PSE/UL Electric Indicator, Very Fast Blow, 12A, 65VAC, 65VDC, 50A (IR), Surface Mount, NANO | Very Fast | RATED BREAKING CAPACITY AT 65 VDC: 50 A | Automotive¦Battery Charging Circuit¦Cooling Fan System¦Networking¦Power Supply¦Telecommunication System | VERY FAST | 2.69mm | 2.69mm | 6.1mm | 12A | Ceramic | NANO | e4 | 47.97J | Low | 65V | 65V |  | Surface Mount | SURFACE MOUNT | 2 | 125Cel | -55Cel | 6.1mm x 2.69mm x 2.69mm |  |  | 6.1mm | 50A | 12A | 65V | 65V | 65V
A876 |  | Very Fast |  | Automotive¦Battery Charging Circuit¦Cooling Fan System¦Networking¦Power Supply¦Telecommunication System |  |  |  |  | 12A | Ceramic | 6.1 X 2.69mm |  |  |  | 65V | 65V |  | Surface Mount |  | 2 | [5 empty] | 6.1mm
A877 | Indicator Chip Very Fast Movement 1.5A 125V SMD Solder Pad 2410 Ceramic CE/CSA/PSE/UL Electric Indicator, Very Fast Blow, 15A, 65VAC, 65VDC, 100A (IR), Surface Mount | Very Fast | INTERRUPTING CURRENT-MAX(DC): 150 A, PRE ARCING TIME: OPEN WITHIN 14400 SEC AT 100% RATED CURRENT | Automotive¦Battery Charging Circuit¦Cooling Fan System¦Networking¦Power Supply¦Telecommunication System | VERY FAST | 2.69mm | 2.69mm | 6.1mm | 1.5A | Ceramic | 6.1 X 2.69mm | e0 | 97.82J | High | 125V | 125V |  | Surface Mount | SURFACE MOUNT | 2 | 125Cel | -55Cel | 6.1mm x 2.69mm x 2.69mm |  |  | 6.1mm | 100A | 15A |  | 65V | 65V
A878 |  | Very Fast |  | Automotive¦Battery Charging Circuit¦Cooling Fan System¦Networking¦Power Supply¦Telecommunication System |  |  |  |  | 15A | Ceramic | 6.1 X 2.69mm |  |  |  | 65V | 65V |  | Surface Mount |  | 2 | [5 empty] | 6.1mm
A879 | Indicator Chip Very Fast Movement 15A 65V SMD Solder Pad 2410 Ceramic T/R CE/CSA/PSE/UL Electric Indicator, Very Fast Blow, 1.5A, 125VAC, 125VDC, 50A (IR), Surface Mount, NANO | Very Fast |  | Automotive¦Battery Charging Circuit¦Cooling Fan System¦Networking¦Power Supply¦Telecommunication System | VERY FAST | 2.69mm | 2.69mm | 6.1mm | 15A | Ceramic | 6.1 X 2.69mm | e0 | 97.82J | High | 65V | 65V |  | Surface Mount | SURFACE MOUNT | 2 | 125Cel | -55Cel | 6.1mm x 2.69mm x 2.69mm |  |  | 6.1mm | 50A | 15A | 65V | 65V | 65V
A880 | Indicator Chip Very Fast Movement 15A 65V SMD Solder Pad 2410 Ceramic T/R CSA/PSE/UL Electric Indicator, Very Fast Blow, 1.5A, 125VAC, 125VDC, 50A (IR), Surface Mount, NANO | Very Fast | RATED BREAKING CAPACITY AT 65 VDC: 50 A | Automotive¦Battery Charging Circuit¦Cooling Fan System¦Networking¦Power Supply¦Telecommunication System | VERY FAST | 2.69mm | 2.69mm | 6.1mm | 1.5A | Ceramic | NANO | e4 | 97.82J | Low | 125V | 125V |  | Surface Mount | SURFACE MOUNT | 2 | 125Cel | -55Cel | 6.1mm x 2.69mm x 2.69mm |  |  | 6.1mm | 50A | 15A | 65V | 65V | 65V
A881 | Indicator Chip Very Fast Movement 1.5A 125V SMD Solder Pad 2410 Ceramic T/R CE/CSA/PSE/UL Electric Indicator, Very Fast Blow, 15A, 65VAC, 65VDC, 50A (IR), Surface Mount, NANO | Very Fast | RATED BREAKING CAPACITY AT 125 VDC: 50 A | Automotive¦Battery Charging Circuit¦Cooling Fan System¦Networking¦Power Supply¦Telecommunication System | VERY FAST | 2.69mm | 2.69mm | 6.1mm | 15A | Ceramic | 6.1 X 2.69mm | e0 | 0.853J | High | 65V | 65V |  | Surface Mount | SURFACE MOUNT | 2 | 125Cel | -55Cel | 6.1mm x 2.69mm x 2.69mm |  |  | 6.1mm | 50A | 1.5A | 125V | 125V | 125V
A882 | Indicator Chip Very Fast Movement 1.5A 125V SMD Solder Pad 2410 Ceramic T/R CE/CSA/PSE/UL Electric Indicator, Very Fast Blow, 1.5A, 125VAC, 125VDC, 50A (IR), Surface Mount, NANO | Very Fast | RATED BREAKING CAPACITY AT 65 VDC: 50 A | Automotive¦Battery Charging Circuit¦Cooling Fan System¦Networking¦Power Supply¦Telecommunication System | VERY FAST | 2.69mm | 2.69mm | 6.1mm | 15A | Ceramic | NANO | e4 | 97.82J | Low | 65V | 65V |  | Surface Mount | SURFACE MOUNT | 2 | 125Cel | -55Cel | 6.1mm x 2.69mm x 2.69mm |  |  | 6.1mm | 50A | 15A | 65V | 65V | 65V
A883 |  | Very Fast |  | Automotive¦Battery Charging Circuit¦Cooling Fan System¦Networking¦Power Supply¦Telecommunication System |  |  |  |  | 15A | Ceramic | 6.1 X 2.69mm |  |  |  | 65V | 65V |  | Surface Mount |  | 2 | [5 empty] | 6.1mm
A884 | Indicator Chip Very Fast Movement 1.6A 125V SMD Solder Pad 2410 Ceramic CE/CSA/PSE/UL Electric Indicator, Very Fast Blow, 1.6A | Very Fast |  | Automotive¦Battery Charging Circuit¦Cooling Fan System¦Networking¦Power Supply¦Telecommunication System | VERY FAST | 2.69mm | 2.69mm | 6.1mm | 1.6A | Ceramic | 6.1 X 2.69mm | e0 |  | High | 125V | 125V |  | Surface Mount |  | 2 | 125Cel | -55Cel | 6.1mm x 2.69mm x 2.69mm |  |  | 6.1mm |  | 1.6A | 125V
A885 | Indicator Chip Very Fast Movement 1.6A 125V SMD Solder Pad 2410 Ceramic T/R CE/CSA/PSE/UL Electric Indicator, Very Fast Blow, 1.6A, 125VAC, 125VDC, 50A (IR), Surface Mount, NANO | Very Fast |  | Automotive¦Battery Charging Circuit¦Cooling Fan System¦Networking¦Power Supply¦Telecommunication System | VERY FAST | 2.69mm | 2.69mm | 6.1mm | 1.6A | Ceramic | 6.1 X 2.69mm | e0 | 1.06J | High | 125V | 125V |  | Surface Mount | SURFACE MOUNT | 2 | 125Cel | -55Cel | 6.1mm x 2.69mm x 2.69mm |  |  | 6.1mm | 50A | 1.6A | 125V | 125V | 125V
A886 | Indicator Chip Very Fast Movement 1.6A 125V SMD Solder Pad 2410 Ceramic T/R CE/CSA/PSE/UL Electric Indicator, Very Fast Blow, 1.6A, 125VAC, 125VDC, 50A (IR), Surface Mount, NANO | Very Fast | RATED BREAKING CAPACITY AT 125 VDC: 50 A | Automotive¦Battery Charging Circuit¦Cooling Fan System¦Networking¦Power Supply¦Telecommunication System | VERY FAST | 2.69mm | 2.69mm | 6.1mm | 1.6A | Ceramic | NANO | e4 | 1.06J | Low | 125V | 125V |  | Surface Mount | SURFACE MOUNT | 2 | 125Cel | -55Cel | 6.1mm x 2.69mm x 2.69mm |  |  | 6.1mm | 50A | 1.6A | 125V | 125V | 125V
A887 | Indicator Chip Very Fast Movement 1.6A 125V SMD Solder Pad 2410 Ceramic T/R CE/CSA/PSE/UL Electric Indicator, Very Fast Blow, 1.6A, 125VAC, 125VDC, 50A (IR), Surface Mount, NANO | Very Fast | RATED BREAKING CAPACITY AT 125 VDC: 50 A | Automotive¦Battery Charging Circuit¦Cooling Fan System¦Networking¦Power Supply¦Telecommunication System | VERY FAST | 2.69mm | 2.69mm | 6.1mm | 1.6A | Ceramic | NANO | e4 | 1.06J | Low | 125V | 125V |  | Surface Mount | SURFACE MOUNT | 2 | 125Cel | -55Cel | 6.1mm x 2.69mm x 2.69mm |  |  | 6.1mm | 50A | 1.6A | 125V | 125V | 125V
A888 |  | Very Fast |  | Automotive¦Battery Charging Circuit¦Cooling Fan System¦Networking¦Power Supply¦Telecommunication System |  |  |  |  | 1.6A | Ceramic | 6.1 X 2.69mm |  |  |  | 125V | 125V |  | Surface Mount |  | 2 | [5 empty] | 6.1mm
A889 | Indicator Chip Very Fast Movement 20A 125V SMD Solder Pad 2410 Ceramic T/R Electric Indicator | Very Fast |  | Automotive¦Battery Charging Circuit¦Cooling Fan System¦Networking¦Power Supply¦Telecommunication System |  |  |  |  | 20A | Ceramic | 6.1 X 2.69mm | e4 |  | Low | 125V | 125V |  | Surface Mount |  | 2 | [5 empty] | 6.1mm
A890 | Indicator Chip Very Fast Movement 2.5A 125V SMD Solder Pad 2410 Ceramic T/R CE/CSA/PSE/UL Electric Indicator, Very Fast Blow, 2.5A, 125VAC, 125VDC, 50A (IR), Surface Mount, NANO | Very Fast |  | Automotive¦Battery Charging Circuit¦Cooling Fan System¦Networking¦Power Supply¦Telecommunication System | VERY FAST | 2.69mm | 2.69mm | 6.1mm | 2.5A | Ceramic | 6.1 X 2.69mm | e0 | 1.029J | High | 125V | 125V |  | Surface Mount | SURFACE MOUNT | 2 | 125Cel | -55Cel | 6.1mm x 2.69mm x 2.69mm |  |  | 6.1mm | 50A | 2.5A | 125V | 125V | 125V
A891 | Indicator Chip Very Fast Movement 2.5A 125V SMD Solder Pad 2410 Ceramic T/R CSA/PSE/UL Electric Indicator, Very Fast Blow, 2.5A, 125VAC, 125VDC, 50A (IR), Surface Mount, NANO | Very Fast | RATED BREAKING CAPACITY AT 125 VDC: 50 A | Automotive¦Battery Charging Circuit¦Cooling Fan System¦Networking¦Power Supply¦Telecommunication System | VERY FAST | 2.69mm | 2.69mm | 6.1mm | 2.5A | Ceramic | NANO | e4 | 1.029J | Low | 125V | 125V |  | Surface Mount | SURFACE MOUNT | 2 | 125Cel | -55Cel | 6.1mm x 2.69mm x 2.69mm |  |  | 6.1mm | 50A | 2.5A | 125V | 125V | 125V
A892 | Indicator Chip Very Fast Movement 2.5A 125V SMD Solder Pad 2410 Ceramic T/R CE/CSA/PSE/UL Electric Indicator, Very Fast Blow, 2.5A, 125VAC, 125VDC, 50A (IR), Surface Mount, NANO | Very Fast |  | Automotive¦Battery Charging Circuit¦Cooling Fan System¦Networking¦Power Supply¦Telecommunication System | VERY FAST | 2.69mm | 2.69mm | 6.1mm | 2.5A | Ceramic | 6.1 X 2.69mm | e0 | 1.029J | High | 125V | 125V |  | Surface Mount | SURFACE MOUNT | 2 | 125Cel | -55Cel | 6.1mm x 2.69mm x 2.69mm |  |  | 6.1mm | 50A | 2.5A | 125V | 125V | 125V
A893 | Indicator Chip Very Fast Movement 2.5A 125V SMD Solder Pad 2410 Ceramic T/R CE/CSA/PSE/UL Electric Indicator, Very Fast Blow, 2.5A, 125VAC, 125VDC, 50A (IR), Surface Mount, NANO | Very Fast | RATED BREAKING CAPACITY AT 125 VDC: 50 A | Automotive¦Battery Charging Circuit¦Cooling Fan System¦Networking¦Power Supply¦Telecommunication System | VERY FAST | 2.69mm | 2.69mm | 6.1mm | 2.5A | Ceramic | NANO | e4 | 1.029J | Low | 125V | 125V |  | Surface Mount | SURFACE MOUNT | 2 | 125Cel | -55Cel | 6.1mm x 2.69mm x 2.69mm |  |  | 6.1mm | 50A | 2.5A | 125V | 125V | 125V
A894 |  | Very Fast |  | Automotive¦Battery Charging Circuit¦Cooling Fan System¦Networking¦Power Supply¦Telecommunication System |  |  |  |  | 3.5A | Ceramic | 6.1 X 2.69mm |  |  |  | 125V | 125V |  | Surface Mount |  | 2 | [5 empty] | 6.1mm
A895 | Indicator Chip Very Fast Movement 3.5A 125V SMD Solder Pad 2410 Ceramic T/R CE/CSA/PSE/UL Electric Indicator, Very Fast Blow, 3.5A, 125VAC, 125VDC, 50A (IR), Surface Mount, NANO | Very Fast |  | Automotive¦Battery Charging Circuit¦Cooling Fan System¦Networking¦Power Supply¦Telecommunication System | VERY FAST | 2.69mm | 2.69mm | 6.1mm | 3.5A | Ceramic | 6.1 X 2.69mm | e0 | 2.469J | High | 125V | 125V |  | Surface Mount | SURFACE MOUNT | 2 | 125Cel | -55Cel | 6.1mm x 2.69mm x 2.69mm |  |  | 6.1mm | 50A | 3.5A | 125V | 125V | 125V
A896 | Indicator Chip Very Fast Movement 3.5A 125V SMD Solder Pad 2410 Ceramic T/R CE/CSA/PSE/UL Electric Indicator, Very Fast Blow, 3.5A, 125VAC, 125VDC, 50A (IR), Surface Mount, NANO | Very Fast | RATED BREAKING CAPACITY AT 125 VDC: 50 A | Automotive¦Battery Charging Circuit¦Cooling Fan System¦Networking¦Power Supply¦Telecommunication System | VERY FAST | 2.69mm | 2.69mm | 6.1mm | 3.5A | Ceramic | NANO | e4 | 2.469J | Low | 125V | 125V |  | Surface Mount | SURFACE MOUNT | 2 | 125Cel | -55Cel | 6.1mm x 2.69mm x 2.69mm |  |  | 6.1mm | 50A | 3.5A | 125V | 125V | 125V
A897 | Indicator Chip Very Fast Movement 3.5A 125V SMD Solder Pad 2410 Ceramic T/R CE/CSA/PSE/UL Electric Indicator, Very Fast Blow, 3.5A, 125VAC, 125VDC, 50A (IR), Surface Mount, NANO | Very Fast |  | Automotive¦Battery Charging Circuit¦Cooling Fan System¦Networking¦Power Supply¦Telecommunication System | VERY FAST | 2.69mm | 2.69mm | 6.1mm | 3.5A | Ceramic | 6.1 X 2.69mm | e0 | 2.469J | High | 125V | 125V |  | Surface Mount | SURFACE MOUNT | 2 | 125Cel | -55Cel | 6.1mm x 2.69mm x 2.69mm |  |  | 6.1mm | 50A | 3.5A | 125V | 125V | 125V
A898 | Indicator Chip Very Fast Movement 3.5A 125V SMD Solder Pad 2410 Ceramic T/R CE/CSA/PSE/UL Electric Indicator, Very Fast Blow, 3.5A, 125VAC, 125VDC, 50A (IR), Surface Mount, NANO | Very Fast | RATED BREAKING CAPACITY AT 125 VDC: 50 A | Automotive¦Battery Charging Circuit¦Cooling Fan System¦Networking¦Power Supply¦Telecommunication System | VERY FAST | 2.69mm | 2.69mm | 6.1mm | 3.5A | Ceramic | NANO | e4 | 2.469J | Low | 125V | 125V |  | Surface Mount | SURFACE MOUNT | 2 | 125Cel | -55Cel | 6.1mm x 2.69mm x 2.69mm |  |  | 6.1mm | 50A | 3.5A | 125V | 125V | 125V
A899 |  | Very Fast |  | Automotive¦Battery Charging Circuit¦Cooling Fan System¦Networking¦Power Supply¦Telecommunication System |  |  |  |  | 3.5A | Ceramic | 6.1 X 2.69mm |  |  |  | 125V | 125V |  | Surface Mount |  | 2 | [5 empty] | 6.1mm
A900 | Indicator Chip Very Fast Movement 0.062A 125V SMD Solder Pad 2410 Ceramic T/R CE/CSA/PSE/UL Electric Indicator, Very Fast Blow, 0.062A, 125VAC, 125VDC, 50A (IR), Surface Mount, NANO | Very Fast |  | Automotive¦Battery Charging Circuit¦Cooling Fan System¦Networking¦Power Supply¦Telecommunication System | VERY FAST | 2.69mm | 2.69mm | 6.1mm | 0.062A | Ceramic | 6.1 X 2.69mm | e4 | 0.00019J | High | 125V | 125V |  | Surface Mount | SURFACE MOUNT | 2 | 125Cel | -55Cel | 6.1mm x 2.69mm x 2.69mm |  |  | 6.1mm | 50A | 0.062A | 125V | 125V | 125V
A901 | Indicator Chip Very Fast Movement 0.062A 125V SMD Solder Pad 2410 Ceramic T/R CE/CSA/PSE/UL Electric Indicator, Very Fast Blow, 0.062A, 125VAC, 125VDC, 50A (IR), Surface Mount, NANO | Very Fast | RATED BREAKING CAPACITY AT 125 VDC: 50 A | Automotive¦Battery Charging Circuit¦Cooling Fan System¦Networking¦Power Supply¦Telecommunication System | VERY FAST | 2.69mm | 2.69mm | 6.1mm | 0.062A | Ceramic | NANO | e4 | 0.00019J | Low | 125V | 125V |  | Surface Mount | SURFACE MOUNT | 2 | 125Cel | -55Cel | 6.1mm x 2.69mm x 2.69mm |  |  | 6.1mm | 50A | 0.062A | 125V | 125V | 125V
A902 | Indicator Chip Very Fast Movement 0.062A 125V SMD Solder Pad 2410 Ceramic T/R CE/CSA/PSE/UL Electric Indicator, Very Fast Blow, 0.062A, 125VAC, 125VDC, 50A (IR), Surface Mount, NANO | Very Fast |  | Automotive¦Battery Charging Circuit¦Cooling Fan System¦Networking¦Power Supply¦Telecommunication System | VERY FAST | 2.69mm | 2.69mm | 6.1mm | 0.062A | Ceramic | 6.1 X 2.69mm | e0 | 0.00019J | High | 125V | 125V |  | Surface Mount | SURFACE MOUNT | 2 | 125Cel | -55Cel | 6.1mm x 2.69mm x 2.69mm |  |  | 6.1mm | 50A | 0.062A | 125V | 125V | 125V
A903 | Indicator Chip Very Fast Movement 0.062A 125V SMD Solder Pad 2410 Ceramic T/R CE/CSA/PSE/UL Electric Indicator, Very Fast Blow, 0.062A, 125VAC, 125VDC, 50A (IR), Surface Mount, NANO | Very Fast | RATED BREAKING CAPACITY AT 125 VDC: 50 A | Automotive¦Battery Charging Circuit¦Cooling Fan System¦Networking¦Power Supply¦Telecommunication System | VERY FAST | 2.69mm | 2.69mm | 6.1mm | 0.062A | Ceramic | NANO | e4 | 0.00019J | Low | 125V | 125V |  | Surface Mount | SURFACE MOUNT | 2 | 125Cel | -55Cel | 6.1mm x 2.69mm x 2.69mm |  |  | 6.1mm | 50A | 0.062A | 125V | 125V | 125V
A904 |  | Very Fast |  | Automotive¦Battery Charging Circuit¦Cooling Fan System¦Networking¦Power Supply¦Telecommunication System |  |  |  |  | 6.3A | Ceramic | 6.1 X 2.69mm |  |  |  | 125V | 125V |  | Surface Mount |  | 2 | [5 empty] | 6.1mm
A905 | Indicator Chip Very Fast Movement 6.3A 125V SMD Solder Pad 2410 Ceramic T/R CE/CSA/PSE/UL Electric Indicator, Very Fast Blow, 6.3A, 125VAC, 125VDC, 50A (IR), Surface Mount, NANO | Very Fast |  | Automotive¦Battery Charging Circuit¦Cooling Fan System¦Networking¦Power Supply¦Telecommunication System | VERY FAST | 2.69mm | 2.69mm | 6.1mm | 6.3A | Ceramic | 6.1 X 2.69mm | e0 | 9.17J | High | 125V | 125V |  | Surface Mount | SURFACE MOUNT | 2 | 125Cel | -55Cel | 6.1mm x 2.69mm x 2.69mm |  |  | 6.1mm | 50A | 6.3A | 125V | 125V | 125V
A906 | Indicator Chip Very Fast Movement 6.3A 125V SMD Solder Pad 2410 Ceramic T/R CE/CSA/PSE/UL Electric Indicator, Very Fast Blow, 6.3A, 125VAC, 125VDC, 50A (IR), Surface Mount, NANO | Very Fast | RATED BREAKING CAPACITY AT 125 VDC: 50 A | Automotive¦Battery Charging Circuit¦Cooling Fan System¦Networking¦Power Supply¦Telecommunication System | VERY FAST | 2.69mm | 2.69mm | 6.1mm | 6.3A | Ceramic | NANO | e4 | 9.17J | Low | 125V | 125V |  | Surface Mount | SURFACE MOUNT | 2 | 125Cel | -55Cel | 6.1mm x 2.69mm x 2.69mm |  |  | 6.1mm | 50A | 6.3A | 125V | 125V | 125V
A907 | Indicator Chip Very Fast Movement 6.3A 125V SMD Solder Pad 2410 Ceramic T/R CSA/PSE/UL Electric Indicator, Very Fast Blow, 6.3A, 50A (IR), NANO | Very Fast |  | Automotive¦Battery Charging Circuit¦Cooling Fan System¦Networking¦Power Supply¦Telecommunication System | VERY FAST | 2.69mm | 2.69mm | 6.1mm | 6.3A | Ceramic | 6.1 X 2.69mm |  |  | Low | 125V | 125V |  | Surface Mount |  | 2 | 125Cel | -55Cel | 6.1mm x 2.69mm x 2.69mm |  |  | 6.1mm | 50A | 6.3A | 125V
A908 | Indicator Chip Very Fast Movement 6.3A 125V SMD Solder Pad 2410 Ceramic T/R CE/CSA/PSE/UL Electric Indicator, Very Fast Blow, 6.3A, 125VAC, 125VDC, 50A (IR), Surface Mount, NANO | Very Fast | RATED BREAKING CAPACITY AT 125 VDC: 50 A | Automotive¦Battery Charging Circuit¦Cooling Fan System¦Networking¦Power Supply¦Telecommunication System | VERY FAST | 2.69mm | 2.69mm | 6.1mm | 6.3A | Ceramic | NANO | e4 | 9.17J | Low | 125V | 125V |  | Surface Mount | SURFACE MOUNT | 2 | 125Cel | -55Cel | 6.1mm x 2.69mm x 2.69mm |  |  | 6.1mm | 50A | 6.3A | 125V | 125V | 125V
A909 |  | Very Fast |  | Automotive¦Battery Charging Circuit¦Cooling Fan System¦Networking¦Power Supply¦Telecommunication System |  |  |  |  | 6.3A | Ceramic | 6.1 X 2.69mm |  |  |  | 125V | 125V |  | Surface Mount |  | 2 | [5 empty] | 6.1mm
A910 | Indicator Chip Very Fast Movement 0.08A 125V SMD Solder Pad 2410 Ceramic T/R CE/CSA/PSE/UL Electric Indicator, Very Fast Blow, 0.08A, 125VAC, 125VDC, 50A (IR), Surface Mount, NANO | Very Fast |  | Automotive¦Battery Charging Circuit¦Cooling Fan System¦Networking¦Power Supply¦Telecommunication System | VERY FAST | 2.69mm | 2.69mm | 6.1mm | 0.08A | Ceramic | 6.1 X 2.69mm | e4 | 0.00033J | High | 125V | 125V |  | Surface Mount | SURFACE MOUNT | 2 | 125Cel | -55Cel | 6.1mm x 2.69mm x 2.69mm |  |  | 6.1mm | 50A | 0.08A | 125V | 125V | 125V
A911 | Indicator Chip Very Fast Movement 0.08A 125V SMD Solder Pad 2410 Ceramic T/R CE/CSA/PSE/UL Electric Indicator, Very Fast Blow, 0.08A, 125VAC, 125VDC, 50A (IR), Surface Mount, NANO | Very Fast | RATED BREAKING CAPACITY AT 125 VDC: 50 A | Automotive¦Battery Charging Circuit¦Cooling Fan System¦Networking¦Power Supply¦Telecommunication System | VERY FAST | 2.69mm | 2.69mm | 6.1mm | 0.08A | Ceramic | NANO | e4 | 0.00033J | Low | 125V | 125V |  | Surface Mount | SURFACE MOUNT | 2 | 125Cel | -55Cel | 6.1mm x 2.69mm x 2.69mm |  |  | 6.1mm | 50A | 0.08A | 125V | 125V | 125V
A912 | Indicator Chip Very Fast Movement 0.08A 125V SMD Solder Pad 2410 Ceramic T/R CE/CSA/PSE/UL Electric Indicator, Very Fast Blow, 0.08A, 125VAC, 125VDC, 50A (IR), Surface Mount, NANO | Very Fast | RATED BREAKING CAPACITY AT 125 VDC: 50 A | Automotive¦Battery Charging Circuit¦Cooling Fan System¦Networking¦Power Supply¦Telecommunication System | VERY FAST | 2.69mm | 2.69mm | 6.1mm | 0.08A | Ceramic | NANO | e4 | 0.00033J | Low | 125V | 125V |  | Surface Mount | SURFACE MOUNT | 2 | 125Cel | -55Cel | 6.1mm x 2.69mm x 2.69mm |  |  | 6.1mm | 50A | 0.08A | 125V | 125V | 125V
A913 |  | Very Fast |  | Automotive¦Battery Charging Circuit¦Cooling Fan System¦Networking¦Power Supply¦Telecommunication System |  |  |  |  | 0.1A | Ceramic | 6.1 X 2.69mm |  |  |  | 125V | 125V |  | Surface Mount |  | 2 | [5 empty] | 6.1mm
A914 | Indicator Chip Very Fast Movement 0.1A 125V SMD Solder Pad 2410 Ceramic T/R CE/CSA/PSE/UL Electric Indicator, Very Fast Blow, 0.1A, 125VAC, 125VDC, 50A (IR), Surface Mount, NANO | Very Fast |  | Automotive¦Battery Charging Circuit¦Cooling Fan System¦Networking¦Power Supply¦Telecommunication System | VERY FAST | 2.69mm | 2.69mm | 6.1mm | 0.1A | Ceramic | 6.1 X 2.69mm | e0 | 0.00138J | High | 125V | 125V |  | Surface Mount | SURFACE MOUNT | 2 | 125Cel | -55Cel | 6.1mm x 2.69mm x 2.69mm |  |  | 6.1mm | 50A | 0.1A | 125V | 125V | 125V
A915 | Indicator Chip Very Fast Movement 0.1A 125V SMD Solder Pad 2410 Ceramic T/R CE/CSA/PSE/UL Electric Indicator, Very Fast Blow, 0.1A, 125VAC, 125VDC, 50A (IR), Surface Mount, NANO | Very Fast | RATED BREAKING CAPACITY AT 125 VDC: 50 A | Automotive¦Battery Charging Circuit¦Cooling Fan System¦Networking¦Power Supply¦Telecommunication System | VERY FAST | 2.69mm | 2.69mm | 6.1mm | 0.1A | Ceramic | NANO | e4 | 0.00138J | Low | 125V | 125V |  | Surface Mount | SURFACE MOUNT | 2 | 125Cel | -55Cel | 6.1mm x 2.69mm x 2.69mm |  |  | 6.1mm | 50A | 0.1A | 125V | 125V | 125V
A916 | Indicator Chip Very Fast Movement 0.1A 125V SMD Solder Pad 2410 Ceramic T/R CE/CSA/PSE/UL Electric Indicator, Very Fast Blow, 0.1A, 125VAC, 125VDC, 50A (IR), Surface Mount, NANO | Very Fast | RATED BREAKING CAPACITY AT 125 VDC: 50 A | Automotive¦Battery Charging Circuit¦Cooling Fan System¦Networking¦Power Supply¦Telecommunication System | VERY FAST | 2.69mm | 2.69mm | 6.1mm | 0.1A | Ceramic | NANO | e4 | 0.00138J | Low | 125V | 125V |  | Surface Mount | SURFACE MOUNT | 2 | 125Cel | -55Cel | 6.1mm x 2.69mm x 2.69mm |  |  | 6.1mm | 50A | 0.1A | 125V | 125V | 125V
A917 | Indicator Chip Very Fast Movement 0.125A 125V SMD Solder Pad 2410 Ceramic T/R CE/CSA/PSE/UL Electric Indicator, Very Fast Blow, 0.125A, 125VAC, 125VDC, 50A (IR), Surface Mount, NANO | Very Fast |  | Automotive¦Battery Charging Circuit¦Cooling Fan System¦Networking¦Power Supply¦Telecommunication System | VERY FAST | 2.69mm | 2.69mm | 6.1mm | 1.25A | Ceramic | 6.1 X 2.69mm | e0 | 0.664J | High | 125V | 125V |  | Surface Mount | SURFACE MOUNT | 2 | 125Cel | -55Cel | 6.1mm x 2.69mm x 2.69mm |  |  | 6.1mm | 50A | 1.25A | 125V | 125V | 125V
A918 | Indicator Chip Very Fast Movement 1.25A 125V SMD Solder Pad 2410 Ceramic T/R CE/CSA/PSE/UL Electric Indicator, Very Fast Blow, 0.125A, 125VAC, 125VDC, 50A (IR), Surface Mount, NANO | Very Fast | RATED BREAKING CAPACITY AT 125 VDC: 50 A | Automotive¦Battery Charging Circuit¦Cooling Fan System¦Networking¦Power Supply¦Telecommunication System | VERY FAST | 2.69mm | 2.69mm | 6.1mm | 0.125A | Ceramic | NANO | e4 | 0.664J | Low | 125V | 125V |  | Surface Mount | SURFACE MOUNT | 2 | 125Cel | -55Cel | 6.1mm x 2.69mm x 2.69mm |  |  | 6.1mm | 50A | 1.25A | 125V | 125V | 125V
A919 | Indicator Chip Very Fast Movement 0.125A 125V SMD Solder Pad 2410 Ceramic T/R CE/CSA/PSE/UL Electric Indicator, Very Fast Blow, 0.125A, 125VAC, 125VDC, 50A (IR), Surface Mount, NANO | Very Fast |  | Automotive¦Battery Charging Circuit¦Cooling Fan System¦Networking¦Power Supply¦Telecommunication System | VERY FAST | 2.69mm | 2.69mm | 6.1mm | 0.125A | Ceramic | 6.1 X 2.69mm | e0 | 0.00286J | High | 125V | 125V |  | Surface Mount | SURFACE MOUNT | 2 | 125Cel | -55Cel | 6.1mm x 2.69mm x 2.69mm |  |  | 6.1mm | 50A | 0.125A | 125V | 125V | 125V
A920 | Indicator Chip Very Fast Movement 0.125A 125V SMD Solder Pad 2410 Ceramic T/R CE/CSA/PSE/UL Electric Indicator, Very Fast Blow, 0.125A, 125VAC, 125VDC, 50A (IR), Surface Mount, NANO | Very Fast | RATED BREAKING CAPACITY AT 125 VDC: 50 A | Automotive¦Battery Charging Circuit¦Cooling Fan System¦Networking¦Power Supply¦Telecommunication System | VERY FAST | 2.69mm | 2.69mm | 6.1mm | 1.25A | Ceramic | NANO | e4 | 0.664J | Low | 125V | 125V |  | Surface Mount | SURFACE MOUNT | 2 | 125Cel | -55Cel | 6.1mm x 2.69mm x 2.69mm |  |  | 6.1mm | 50A | 1.25A | 125V | 125V | 125V
A921 |  | Very Fast |  | Automotive¦Battery Charging Circuit¦Cooling Fan System¦Networking¦Power Supply¦Telecommunication System |  |  |  |  | 1.25A | Ceramic | 6.1 X 2.69mm |  |  |  | 125V | 125V |  | Surface Mount |  | 2 | [5 empty] | 6.1mm
A922 |  |  |  |  | VERY FAST | 2.69mm | 2.69mm | 6.1mm |  |  |  | e0 |  | High | [6 empty] | 125Cel | -55Cel | 6.1mm x 2.69mm x 2.69mm |  |  |  |  | 0.16A | 125V
A923 |  | Very Fast |  | Automotive¦Battery Charging Circuit¦Cooling Fan System¦Networking¦Power Supply¦Telecommunication System |  |  |  |  | 0.16A | Ceramic | 6.1 X 2.69mm |  |  |  | 125V | 125V |  | Surface Mount |  | 2 | [5 empty] | 6.1mm
A924 | Indicator Chip Very Fast Movement 0.16A 125V SMD Solder Pad 2410 Ceramic T/R CE/CSA/PSE/UL Electric Indicator, Very Fast Blow, 0.16A, 125VAC, 125VDC, 50A (IR), Surface Mount, NANO | Very Fast |  | Automotive¦Battery Charging Circuit¦Cooling Fan System¦Networking¦Power Supply¦Telecommunication System | VERY FAST | 2.69mm | 2.69mm | 6.1mm | 0.16A | Ceramic | 6.1 X 2.69mm | e0 | 0.0048J | High | 125V | 125V |  | Surface Mount | SURFACE MOUNT | 2 | 125Cel | -55Cel | 6.1mm x 2.69mm x 2.69mm |  |  | 6.1mm | 50A | 0.16A | 125V | 125V | 125V
A925 | Indicator Chip Very Fast Movement 0.16A 125V SMD Solder Pad 2410 Ceramic T/R CSA/PSE/UL Electric Indicator, Very Fast Blow, 0.16A, 125VAC, 125VDC, 50A (IR), Surface Mount, NANO | Very Fast | RATED BREAKING CAPACITY AT 125 VDC: 50 A | Automotive¦Battery Charging Circuit¦Cooling Fan System¦Networking¦Power Supply¦Telecommunication System | VERY FAST | 2.69mm | 2.69mm | 6.1mm | 0.16A | Ceramic | NANO | e4 | 0.0048J | Low | 125V | 125V |  | Surface Mount | SURFACE MOUNT | 2 | 125Cel | -55Cel | 6.1mm x 2.69mm x 2.69mm |  |  | 6.1mm | 50A | 0.16A | 125V | 125V | 125V
A926 | Indicator Chip Very Fast Movement 0.16A 125V SMD Solder Pad 2410 Ceramic T/R CE/CSA/PSE/UL Electric Indicator, Very Fast Blow, 0.16A, 125VAC, 125VDC, 50A (IR), Surface Mount, NANO | Very Fast |  | Automotive¦Battery Charging Circuit¦Cooling Fan System¦Networking¦Power Supply¦Telecommunication System | VERY FAST | 2.69mm | 2.69mm | 6.1mm | 0.16A | Ceramic | 6.1 X 2.69mm | e0 | 0.0048J | High | 125V | 125V |  | Surface Mount | SURFACE MOUNT | 2 | 125Cel | -55Cel | 6.1mm x 2.69mm x 2.69mm |  |  | 6.1mm | 50A | 0.16A | 125V | 125V | 125V
A927 | Indicator Chip Very Fast Movement 0.16A 125V SMD Solder Pad 2410 Ceramic T/R CE/CSA/PSE/UL Electric Indicator, Very Fast Blow, 0.16A, 125VAC, 125VDC, 50A (IR), Surface Mount, NANO | Very Fast | RATED BREAKING CAPACITY AT 125 VDC: 50 A | Automotive¦Battery Charging Circuit¦Cooling Fan System¦Networking¦Power Supply¦Telecommunication System | VERY FAST | 2.69mm | 2.69mm | 6.1mm | 0.16A | Ceramic | NANO | e4 | 0.0048J | Low | 125V | 125V |  | Surface Mount | SURFACE MOUNT | 2 | 125Cel | -55Cel | 6.1mm x 2.69mm x 2.69mm |  |  | 6.1mm | 50A | 0.16A | 125V | 125V | 125V
A928 | Indicator Chip Very Fast Movement 0.2A 125V SMD Solder Pad 2410 Ceramic T/R CE/CSA/PSE/UL Electric Indicator, Very Fast Blow, 0.2A, 125VAC, 125VDC, 50A (IR), Surface Mount, NANO | Very Fast |  | Automotive¦Battery Charging Circuit¦Cooling Fan System¦Networking¦Power Supply¦Telecommunication System | VERY FAST | 2.69mm | 2.69mm | 6.1mm | 0.2A | Ceramic | 6.1 X 2.69mm | e0 | 0.0089J | High | 125V | 125V |  | Surface Mount | SURFACE MOUNT | 2 | 125Cel | -55Cel | 6.1mm x 2.69mm x 2.69mm |  |  | 6.1mm | 50A | 0.2A | 125V | 125V | 125V
A929 | Indicator Chip Very Fast Movement 0.2A 125V SMD Solder Pad 2410 Ceramic T/R CE/CSA/PSE/UL Electric Indicator, Very Fast Blow, 0.2A, 125VAC, 125VDC, 50A (IR), Surface Mount, NANO | Very Fast | RATED BREAKING CAPACITY AT 125 VDC: 50 A | Automotive¦Battery Charging Circuit¦Cooling Fan System¦Networking¦Power Supply¦Telecommunication System | VERY FAST | 2.69mm | 2.69mm | 6.1mm | 0.2A | Ceramic | NANO | e4 | 0.0089J | Low | 125V | 125V |  | Surface Mount | SURFACE MOUNT | 2 | 125Cel | -55Cel | 6.1mm x 2.69mm x 2.69mm |  |  | 6.1mm | 50A | 0.2A | 125V | 125V | 125V
A930 | Indicator Chip Very Fast Movement 0.2A 125V SMD Solder Pad 2410 Ceramic T/R CE/CSA/PSE/UL Electric Indicator, Very Fast Blow, 0.2A, 125VAC, 125VDC, 50A (IR), Surface Mount, NANO | Very Fast | RATED BREAKING CAPACITY AT 125 VDC: 50 A | Automotive¦Battery Charging Circuit¦Cooling Fan System¦Networking¦Power Supply¦Telecommunication System | VERY FAST | 2.69mm | 2.69mm | 6.1mm | 0.2A | Ceramic | NANO | e4 | 0.0089J | Low | 125V | 125V |  | Surface Mount | SURFACE MOUNT | 2 | 125Cel | -55Cel | 6.1mm x 2.69mm x 2.69mm |  |  | 6.1mm | 50A | 0.2A | 125V | 125V | 125V
A931 | Indicator Chip Very Fast Movement 0.25A 125V SMD Solder Pad 2410 Ceramic T/R CE/CSA/PSE/UL Electric Indicator, Very Fast Blow, 0.25A, 125VAC, 125VDC, 50A (IR), Surface Mount, NANO | Very Fast |  | Automotive¦Battery Charging Circuit¦Cooling Fan System¦Networking¦Power Supply¦Telecommunication System | VERY FAST | 2.69mm | 2.69mm | 6.1mm | 0.25A | Ceramic | 6.1 X 2.69mm | e0 | 0.0158J | High | 125V | 125V |  | Surface Mount | SURFACE MOUNT | 2 | 125Cel | -55Cel | 6.1mm x 2.69mm x 2.69mm |  |  | 6.1mm | 50A | 0.25A | 125V | 125V | 125V
A932 | Indicator Chip Very Fast Movement 0.25A 125V SMD Solder Pad 2410 Ceramic T/R CE/CSA/PSE/UL Electric Indicator, Very Fast Blow, 0.25A, 125VAC, 125VDC, 50A (IR), Surface Mount, NANO | Very Fast | RATED BREAKING CAPACITY AT 125 VDC: 50 A | Automotive¦Battery Charging Circuit¦Cooling Fan System¦Networking¦Power Supply¦Telecommunication System | VERY FAST | 2.69mm | 2.69mm | 6.1mm | 0.25A | Ceramic | NANO | e4 | 0.0158J | Low | 125V | 125V |  | Surface Mount | SURFACE MOUNT | 2 | 125Cel | -55Cel | 6.1mm x 2.69mm x 2.69mm |  |  | 6.1mm | 50A | 0.25A | 125V | 125V | 125V
A933 | Indicator Chip Very Fast Movement 0.25A 125V SMD Solder Pad 2410 Ceramic T/R CE/CSA/PSE/UL Electric Indicator, Very Fast Blow, 0.25A, 125VAC, 125VDC, 50A (IR), Surface Mount, NANO | Very Fast |  | Automotive¦Battery Charging Circuit¦Cooling Fan System¦Networking¦Power Supply¦Telecommunication System | VERY FAST | 2.69mm | 2.69mm | 6.1mm | 0.25A | Ceramic | 6.1 X 2.69mm | e0 | 0.0158J | High | 125V | 125V |  | Surface Mount | SURFACE MOUNT | 2 | 125Cel | -55Cel | 6.1mm x 2.69mm x 2.69mm |  |  | 6.1mm | 50A | 0.25A | 125V | 125V | 125V
A934 | Indicator Chip Very Fast Movement 0.25A 125V SMD Solder Pad 2410 Ceramic T/R CE/CSA/PSE/UL Electric Indicator, Very Fast Blow, 0.25A, 125VAC, 125VDC, 50A (IR), Surface Mount, NANO | Very Fast | RATED BREAKING CAPACITY AT 125 VDC: 50 A | Automotive¦Battery Charging Circuit¦Cooling Fan System¦Networking¦Power Supply¦Telecommunication System | VERY FAST | 2.69mm | 2.69mm | 6.1mm | 0.25A | Ceramic | NANO | e4 | 0.0158J | Low | 125V | 125V |  | Surface Mount | SURFACE MOUNT | 2 | 125Cel | -55Cel | 6.1mm x 2.69mm x 2.69mm |  |  | 6.1mm | 50A | 0.25A | 125V | 125V | 125V
A935 |  | Very Fast |  | Automotive¦Battery Charging Circuit¦Cooling Fan System¦Networking¦Power Supply¦Telecommunication System |  |  |  |  | 0.25A | Ceramic | 6.1 X 2.69mm |  |  |  | 125V | 125V |  | Surface Mount |  | 2 | [5 empty] | 6.1mm
A936 |  | Very Fast |  | Automotive¦Battery Charging Circuit¦Cooling Fan System¦Networking¦Power Supply¦Telecommunication System |  |  |  |  | 0.315A | Ceramic | 6.1 X 2.69mm |  |  |  | 125V | 125V |  | Surface Mount |  | 2 | [5 empty] | 6.1mm
A937 | Indicator Chip Very Fast Movement 0.315A 125V SMD Solder Pad 2410 Ceramic T/R CE/CSA/PSE/UL Electric Indicator, Very Fast Blow, 0.315A, 125VAC, 125VDC, 50A (IR), Surface Mount, NANO | Very Fast |  | Automotive¦Battery Charging Circuit¦Cooling Fan System¦Networking¦Power Supply¦Telecommunication System | VERY FAST | 2.69mm | 2.69mm | 6.1mm | 3.15A | Ceramic | 6.1 X 2.69mm | e0 | 1.92J | High | 125V | 125V |  | Surface Mount | SURFACE MOUNT | 2 | 125Cel | -55Cel | 6.1mm x 2.69mm x 2.69mm |  |  | 6.1mm | 50A | 3.15A | 125V | 125V | 125V
A938 | Indicator Chip Very Fast Movement 3.15A 125V SMD Solder Pad 2410 Ceramic T/R CE/CSA/PSE/UL Electric Indicator, Very Fast Blow, 0.315A, 125VAC, 125VDC, 50A (IR), Surface Mount, NANO | Very Fast | RATED BREAKING CAPACITY AT 125 VDC: 50 A | Automotive¦Battery Charging Circuit¦Cooling Fan System¦Networking¦Power Supply¦Telecommunication System | VERY FAST | 2.69mm | 2.69mm | 6.1mm | 0.315A | Ceramic | NANO | e4 | 1.92J | Low | 125V | 125V |  | Surface Mount | SURFACE MOUNT | 2 | 125Cel | -55Cel | 6.1mm x 2.69mm x 2.69mm |  |  | 6.1mm | 50A | 3.15A | 125V | 125V | 125V
A939 | Indicator Chip Very Fast Movement 0.315A 125V SMD Solder Pad 2410 Ceramic T/R CE/CSA/PSE/UL Electric Indicator, Very Fast Blow, 0.315A, 125VAC, 125VDC, 50A (IR), Surface Mount, NANO | Very Fast | RATED BREAKING CAPACITY AT 125 VDC: 50 A | Automotive¦Battery Charging Circuit¦Cooling Fan System¦Networking¦Power Supply¦Telecommunication System | VERY FAST | 2.69mm | 2.69mm | 6.1mm | 3.15A | Ceramic | NANO | e4 | 1.92J | Low | 125V | 125V |  | Surface Mount | SURFACE MOUNT | 2 | 125Cel | -55Cel | 6.1mm x 2.69mm x 2.69mm |  |  | 6.1mm | 50A | 3.15A | 125V | 125V | 125V
A940 |  | Very Fast |  | Automotive¦Battery Charging Circuit¦Cooling Fan System¦Networking¦Power Supply¦Telecommunication System |  |  |  |  | 3.15A | Ceramic | 6.1 X 2.69mm |  |  |  | 125V | 125V |  | Surface Mount |  | 2 | [5 empty] | 6.1mm
A941 |  | Very Fast |  | Automotive¦Battery Charging Circuit¦Cooling Fan System¦Networking¦Power Supply¦Telecommunication System |  |  |  |  | 0.375A | Ceramic | 6.1 X 2.69mm |  |  |  | 125V | 125V |  | Surface Mount |  | 2 | [5 empty] | 6.1mm
A942 | Indicator Chip Very Fast Movement 0.375A 125V SMD Solder Pad 2410 Ceramic T/R CE/CSA/PSE/UL Electric Indicator, Very Fast Blow, 0.375A, 125VAC, 125VDC, 50A (IR), Surface Mount, NANO | Very Fast |  | Automotive¦Battery Charging Circuit¦Cooling Fan System¦Networking¦Power Supply¦Telecommunication System | VERY FAST | 2.69mm | 2.69mm | 6.1mm | 0.375A | Ceramic | 6.1 X 2.69mm | e0 | 0.0425J | High | 125V | 125V |  | Surface Mount | SURFACE MOUNT | 2 | 125Cel | -55Cel | 6.1mm x 2.69mm x 2.69mm |  |  | 6.1mm | 50A | 0.375A | 125V | 125V | 125V
A943 | Indicator Chip Very Fast Movement 0.375A 125V SMD Solder Pad 2410 Ceramic T/R CE/CSA/PSE/UL Electric Indicator, Very Fast Blow, 0.375A, 125VAC, 125VDC, 50A (IR), Surface Mount, NANO | Very Fast | RATED BREAKING CAPACITY AT 125 VDC: 50 A | Automotive¦Battery Charging Circuit¦Cooling Fan System¦Networking¦Power Supply¦Telecommunication System | VERY FAST | 2.69mm | 2.69mm | 6.1mm | 0.375A | Ceramic | NANO | e4 | 0.0425J | Low | 125V | 125V |  | Surface Mount | SURFACE MOUNT | 2 | 125Cel | -55Cel | 6.1mm x 2.69mm x 2.69mm |  |  | 6.1mm | 50A | 0.375A | 125V | 125V | 125V
A944 | Indicator Chip Very Fast Movement 0.375A 125V SMD Solder Pad 2410 Ceramic T/R CE/CSA/PSE/UL Electric Indicator, Very Fast Blow, 0.375A, 125VAC, 125VDC, 50A (IR), Surface Mount, NANO | Very Fast |  | Automotive¦Battery Charging Circuit¦Cooling Fan System¦Networking¦Power Supply¦Telecommunication System | VERY FAST | 2.69mm | 2.69mm | 6.1mm | 0.375A | Ceramic | 6.1 X 2.69mm | e0 | 0.0425J | High | 125V | 125V |  | Surface Mount | SURFACE MOUNT | 2 | 125Cel | -55Cel | 6.1mm x 2.69mm x 2.69mm |  |  | 6.1mm | 50A | 0.375A | 125V | 125V | 125V
A945 | Indicator Chip Very Fast Movement 0.375A 125V SMD Solder Pad 2410 Ceramic T/R CE/CSA/PSE/UL Electric Indicator, Very Fast Blow, 0.375A, 125VAC, 125VDC, 50A (IR), Surface Mount, NANO | Very Fast | RATED BREAKING CAPACITY AT 125 VDC: 50 A | Automotive¦Battery Charging Circuit¦Cooling Fan System¦Networking¦Power Supply¦Telecommunication System | VERY FAST | 2.69mm | 2.69mm | 6.1mm | 0.375A | Ceramic | NANO | e4 | 0.0425J | Low | 125V | 125V |  | Surface Mount | SURFACE MOUNT | 2 | 125Cel | -55Cel | 6.1mm x 2.69mm x 2.69mm |  |  | 6.1mm | 50A | 0.375A | 125V | 125V | 125V
A946 | Indicator Chip Very Fast Movement 0.4A 125V SMD Solder Pad 2410 Ceramic T/R CE/CSA/PSE/UL Electric Indicator, Very Fast Blow, 0.4A, 125VAC, 125VDC, 50A (IR), Surface Mount, NANO | Very Fast |  | Automotive¦Battery Charging Circuit¦Cooling Fan System¦Networking¦Power Supply¦Telecommunication System | VERY FAST | 2.69mm | 2.69mm | 6.1mm | 0.4A | Ceramic | 6.1 X 2.69mm | e0 | 0.0484J | High | 125V | 125V |  | Surface Mount | SURFACE MOUNT | 2 | 125Cel | -55Cel | 6.1mm x 2.69mm x 2.69mm |  |  | 6.1mm | 50A | 0.4A | 125V | 125V | 125V
A947 | Indicator Chip Very Fast Movement 0.4A 125V SMD Solder Pad 2410 Ceramic T/R CE/CSA/PSE/UL Electric Indicator, Very Fast Blow, 0.4A, 125VAC, 125VDC, 50A (IR), Surface Mount, NANO | Very Fast | RATED BREAKING CAPACITY AT 125 VDC: 50 A | Automotive¦Battery Charging Circuit¦Cooling Fan System¦Networking¦Power Supply¦Telecommunication System | VERY FAST | 2.69mm | 2.69mm | 6.1mm | 0.4A | Ceramic | NANO | e4 | 0.0484J | Low | 125V | 125V |  | Surface Mount | SURFACE MOUNT | 2 | 125Cel | -55Cel | 6.1mm x 2.69mm x 2.69mm |  |  | 6.1mm | 50A | 0.4A | 125V | 125V | 125V
A948 | Indicator Chip Very Fast Movement 0.4A 125V SMD Solder Pad 2410 Ceramic T/R CE/CSA/PSE/UL Electric Indicator, Very Fast Blow, 0.4A, 125VAC, 125VDC, 50A (IR), Surface Mount, NANO | Very Fast | RATED BREAKING CAPACITY AT 125 VDC: 50 A | Automotive¦Battery Charging Circuit¦Cooling Fan System¦Networking¦Power Supply¦Telecommunication System | VERY FAST | 2.69mm | 2.69mm | 6.1mm | 0.4A | Ceramic | NANO | e4 | 0.0484J | Low | 125V | 125V |  | Surface Mount | SURFACE MOUNT | 2 | 125Cel | -55Cel | 6.1mm x 2.69mm x 2.69mm |  |  | 6.1mm | 50A | 0.4A | 125V | 125V | 125V
A949 | Indicator Chip Very Fast Movement 0.5A 125V SMD Solder Pad 2410 Ceramic T/R CE/CSA/PSE/UL Electric Indicator, Very Fast Blow, 0.5A, 125VAC, 125VDC, 50A (IR), Surface Mount, NANO | Very Fast |  | Automotive¦Battery Charging Circuit¦Cooling Fan System¦Networking¦Power Supply¦Telecommunication System | VERY FAST | 2.69mm | 2.69mm | 6.1mm | 0.5A | Ceramic | 6.1 X 2.69mm | e0 | 0.0795J | High | 125V | 125V |  | Surface Mount | SURFACE MOUNT | 2 | 125Cel | -55Cel | 6.1mm x 2.69mm x 2.69mm |  |  | 6.1mm | 50A | 0.5A | 125V | 125V | 125V
A950 | Indicator Chip Very Fast Movement 0.5A 125V SMD Solder Pad 2410 Ceramic T/R CE/CSA/PSE/UL Electric Indicator, Very Fast Blow, 0.5A, 125VAC, 125VDC, 50A (IR), Surface Mount, NANO | Very Fast | RATED BREAKING CAPACITY AT 125 VDC: 50 A | Automotive¦Battery Charging Circuit¦Cooling Fan System¦Networking¦Power Supply¦Telecommunication System | VERY FAST | 2.69mm | 2.69mm | 6.1mm | 0.5A | Ceramic | NANO | e4 | 0.0795J | Low | 125V | 125V |  | Surface Mount | SURFACE MOUNT | 2 | 125Cel | -55Cel | 6.1mm x 2.69mm x 2.69mm |  |  | 6.1mm | 50A | 0.5A | 125V | 125V | 125V
A951 | Indicator Chip Very Fast Movement 0.5A 125V SMD Solder Pad 2410 Ceramic T/R CE/CSA/PSE/UL Electric Indicator, Very Fast Blow, 0.5A, 125VAC, 125VDC, 50A (IR), Surface Mount, NANO | Very Fast |  | Automotive¦Battery Charging Circuit¦Cooling Fan System¦Networking¦Power Supply¦Telecommunication System | VERY FAST | 2.69mm | 2.69mm | 6.1mm | 0.5A | Ceramic | 6.1 X 2.69mm | e0 | 0.0795J | High | 125V | 125V |  | Surface Mount | SURFACE MOUNT | 2 | 125Cel | -55Cel | 6.1mm x 2.69mm x 2.69mm |  |  | 6.1mm | 50A | 0.5A | 125V | 125V | 125V
A952 | Indicator Chip Very Fast Movement 0.5A 125V SMD Solder Pad 2410 Ceramic T/R CE/CSA/PSE/UL Electric Indicator, Very Fast Blow, 0.5A, 125VAC, 125VDC, 50A (IR), Surface Mount, NANO | Very Fast | RATED BREAKING CAPACITY AT 125 VDC: 50 A | Automotive¦Battery Charging Circuit¦Cooling Fan System¦Networking¦Power Supply¦Telecommunication System | VERY FAST | 2.69mm | 2.69mm | 6.1mm | 0.5A | Ceramic | NANO | e4 | 0.0795J | Low | 125V | 125V |  | Surface Mount | SURFACE MOUNT | 2 | 125Cel | -55Cel | 6.1mm x 2.69mm x 2.69mm |  |  | 6.1mm | 50A | 0.5A | 125V | 125V | 125V
A953 |  | Very Fast |  | Automotive¦Battery Charging Circuit¦Cooling Fan System¦Networking¦Power Supply¦Telecommunication System |  |  |  |  | 0.5A | Ceramic | 6.1 X 2.69mm |  |  |  | 125V | 125V |  | Surface Mount |  | 2 | [5 empty] | 6.1mm
A954 | Indicator Chip Very Fast Movement 0.63A 125V SMD Solder Pad 2410 Ceramic T/R CE/CSA/PSE/UL Electric Indicator, Very Fast Blow, 0.63A, 125VAC, 125VDC, 50A (IR), Surface Mount, NANO | Very Fast |  | Automotive¦Battery Charging Circuit¦Cooling Fan System¦Networking¦Power Supply¦Telecommunication System | VERY FAST | 2.69mm | 2.69mm | 6.1mm | 0.63A | Ceramic | 6.1 X 2.69mm | e0 | 0.143J | High | 125V | 125V |  | Surface Mount | SURFACE MOUNT | 2 | 125Cel | -55Cel | 6.1mm x 2.69mm x 2.69mm |  |  | 6.1mm | 50A | 0.63A | 125V | 125V | 125V
A955 | Indicator Chip Very Fast Movement 0.63A 125V SMD Solder Pad 2410 Ceramic T/R CE/CSA/PSE/UL Electric Indicator, Very Fast Blow, 0.63A, 125VAC, 125VDC, 50A (IR), Surface Mount, NANO | Very Fast | RATED BREAKING CAPACITY AT 125 VDC: 50 A | Automotive¦Battery Charging Circuit¦Cooling Fan System¦Networking¦Power Supply¦Telecommunication System | VERY FAST | 2.69mm | 2.69mm | 6.1mm | 0.63A | Ceramic | NANO | e4 | 0.143J | Low | 125V | 125V |  | Surface Mount | SURFACE MOUNT | 2 | 125Cel | -55Cel | 6.1mm x 2.69mm x 2.69mm |  |  | 6.1mm | 50A | 0.63A | 125V | 125V | 125V
A956 | Indicator Chip Very Fast Movement 0.63A 125V SMD Solder Pad 2410 Ceramic T/R CE/CSA/PSE/UL Electric Indicator, Very Fast Blow, 0.63A, 125VAC, 125VDC, 50A (IR), Surface Mount, NANO | Very Fast | RATED BREAKING CAPACITY AT 125 VDC: 50 A | Automotive¦Battery Charging Circuit¦Cooling Fan System¦Networking¦Power Supply¦Telecommunication System | VERY FAST | 2.69mm | 2.69mm | 6.1mm | 0.63A | Ceramic | NANO | e4 | 0.143J | Low | 125V | 125V |  | Surface Mount | SURFACE MOUNT | 2 | 125Cel | -55Cel | 6.1mm x 2.69mm x 2.69mm |  |  | 6.1mm | 50A | 0.63A | 125V | 125V | 125V
A957 |  | Very Fast |  | Automotive¦Battery Charging Circuit¦Cooling Fan System¦Networking¦Power Supply¦Telecommunication System |  |  |  |  | 0.75A | Ceramic | 6.1 X 2.69mm |  |  |  | 125V | 125V |  | Surface Mount |  | 2 | [5 empty] | 6.1mm
A958 | Indicator Chip Very Fast Movement 0.75A 125V SMD Solder Pad 2410 Ceramic T/R CE/CSA/PSE/UL Electric Indicator, Very Fast Blow, 0.75A, 125VAC, 125VDC, 50A (IR), Surface Mount, NANO | Very Fast |  | Automotive¦Battery Charging Circuit¦Cooling Fan System¦Networking¦Power Supply¦Telecommunication System | VERY FAST | 2.69mm | 2.69mm | 6.1mm | 0.75A | Ceramic | 6.1 X 2.69mm | e0 | 0.185J | High | 125V | 125V |  | Surface Mount | SURFACE MOUNT | 2 | 125Cel | -55Cel | 6.1mm x 2.69mm x 2.69mm |  |  | 6.1mm | 50A | 0.75A | 125V | 125V | 125V
A959 | Indicator Chip Very Fast Movement 0.75A 125V SMD Solder Pad 2410 Ceramic T/R CE/CSA/PSE/UL Electric Indicator, Very Fast Blow, 0.75A, 125VAC, 125VDC, 50A (IR), Surface Mount, NANO | Very Fast | RATED BREAKING CAPACITY AT 125 VDC: 50 A | Automotive¦Battery Charging Circuit¦Cooling Fan System¦Networking¦Power Supply¦Telecommunication System | VERY FAST | 2.69mm | 2.69mm | 6.1mm | 0.75A | Ceramic | NANO | e4 | 0.185J | Low | 125V | 125V |  | Surface Mount | SURFACE MOUNT | 2 | 125Cel | -55Cel | 6.1mm x 2.69mm x 2.69mm |  |  | 6.1mm | 50A | 0.75A | 125V | 125V | 125V
A960 | Indicator Chip Very Fast Movement 0.75A 125V SMD Solder Pad 2410 Ceramic T/R CE/CSA/PSE/UL Electric Indicator, Very Fast Blow, 0.75A, 125VAC, 125VDC, 50A (IR), Surface Mount, NANO | Very Fast |  | Automotive¦Battery Charging Circuit¦Cooling Fan System¦Networking¦Power Supply¦Telecommunication System | VERY FAST | 2.69mm | 2.69mm | 6.1mm | 0.75A | Ceramic | 6.1 X 2.69mm | e0 | 0.185J | High | 125V | 125V |  | Surface Mount | SURFACE MOUNT | 2 | 125Cel | -55Cel | 6.1mm x 2.69mm x 2.69mm |  |  | 6.1mm | 50A | 0.75A | 125V | 125V | 125V
A961 | Indicator Chip Very Fast Movement 0.75A 125V SMD Solder Pad 2410 Ceramic T/R CE/CSA/PSE/UL Electric Indicator, Very Fast Blow, 0.75A, 125VAC, 125VDC, 50A (IR), Surface Mount, NANO | Very Fast | RATED BREAKING CAPACITY AT 125 VDC: 50 A | Automotive¦Battery Charging Circuit¦Cooling Fan System¦Networking¦Power Supply¦Telecommunication System | VERY FAST | 2.69mm | 2.69mm | 6.1mm | 0.75A | Ceramic | NANO | e4 | 0.185J | Low | 125V | 125V |  | Surface Mount | SURFACE MOUNT | 2 | 125Cel | -55Cel | 6.1mm x 2.69mm x 2.69mm |  |  | 6.1mm | 50A | 0.75A | 125V | 125V | 125V
A962 | Indicator Chip Very Fast Movement 0.8A 125V SMD Solder Pad 2410 Ceramic T/R CE/CSA/PSE/UL Electric Indicator, Very Fast Blow, 0.8A, 125VAC, 125VDC, 50A (IR), Surface Mount, NANO | Very Fast |  | Automotive¦Battery Charging Circuit¦Cooling Fan System¦Networking¦Power Supply¦Telecommunication System | VERY FAST | 2.69mm | 2.69mm | 6.1mm | 0.8A | Ceramic | 6.1 X 2.69mm | e0 | 0.271J | High | 125V | 125V |  | Surface Mount | SURFACE MOUNT | 2 | 125Cel | -55Cel | 6.1mm x 2.69mm x 2.69mm |  |  | 6.1mm | 50A | 0.8A | 125V | 125V | 125V
A963 | Indicator Chip Very Fast Movement 0.8A 125V SMD Solder Pad 2410 Ceramic T/R CE/CSA/PSE/UL Electric Indicator, Very Fast Blow, 0.8A, 125VAC, 125VDC, 50A (IR), Surface Mount, NANO | Very Fast | RATED BREAKING CAPACITY AT 125 VDC: 50 A | Automotive¦Battery Charging Circuit¦Cooling Fan System¦Networking¦Power Supply¦Telecommunication System | VERY FAST | 2.69mm | 2.69mm | 6.1mm | 0.8A | Ceramic | NANO | e4 | 0.271J | Low | 125V | 125V |  | Surface Mount | SURFACE MOUNT | 2 | 125Cel | -55Cel | 6.1mm x 2.69mm x 2.69mm |  |  | 6.1mm | 50A | 0.8A | 125V | 125V | 125V
A964 | Indicator Chip Very Fast Movement 0.8A 125V SMD Solder Pad 2410 Ceramic T/R CE/CSA/PSE/UL Electric Indicator, Very Fast Blow, 0.8A, 125VAC, 125VDC, 50A (IR), Surface Mount, NANO | Very Fast | RATED BREAKING CAPACITY AT 125 VDC: 50 A | Automotive¦Battery Charging Circuit¦Cooling Fan System¦Networking¦Power Supply¦Telecommunication System | VERY FAST | 2.69mm | 2.69mm | 6.1mm | 0.8A | Ceramic | NANO | e4 | 0.271J | Low | 125V | 125V |  | Surface Mount | SURFACE MOUNT | 2 | 125Cel | -55Cel | 6.1mm x 2.69mm x 2.69mm |  |  | 6.1mm | 50A | 0.8A | 125V | 125V | 125V
A965 | Indicator Chip Slow Blow Movement 1A 125V SMD Solder Pad 2410 Ceramic CSA/PSE/UL Electric Indicator, Fast Blow, 1A, 125VAC, 125VDC, 50A (IR), Surface Mount | Slow Blow | RATED BREAKING CAPACITY AT 125 VDC: 50 A | Automotive¦Battery Charging Circuit¦Cooling Fan System¦Networking¦Power Supply¦Telecommunication System | FAST | 2.69mm | 6.1mm | 2.69mm | 1A | Ceramic | 6.1 X 2.69mm | e0 | 1.98J | Low | 125V | 125V |  | Surface Mount | SURFACE MOUNT | 2 | 125Cel | -55Cel | 2.69mm x 2.69mm x 6.1mm |  |  | 6.1mm | 50A | 1A |  | 125V | 125V
A966 |  | Slow Blow |  | Automotive¦Battery Charging Circuit¦Cooling Fan System¦Networking¦Power Supply¦Telecommunication System |  |  |  |  | 1A | Ceramic | 6.1 X 2.69mm |  |  |  | 125V | 125V |  | Surface Mount |  | 2 | [5 empty] | 6.1mm
A967 | Indicator Chip Slow Blow Movement 1A 125V SMD Solder Pad 2410 Ceramic T/R CSA/PSE/UL Electric Indicator, Time Lag Blow, 1A, 125VAC, 125VDC, 50A (IR), Surface Mount, NANO | Slow Blow | RATED BREAKING CAPACITY AT 125 VDC: 50 A | Automotive¦Battery Charging Circuit¦Cooling Fan System¦Networking¦Power Supply¦Telecommunication System | TIME LAG | 2.69mm | 2.69mm | 6.1mm | 1A | Ceramic | 6.1 X 2.69mm | e4 | 1.98J | High | 125V | 125V |  | Surface Mount | SURFACE MOUNT | 2 | 125Cel | -55Cel | 6.1mm x 2.69mm x 2.69mm |  |  | 6.1mm | 50A | 1A | 125V | 125V | 125V
A968 | Indicator Chip Slow Blow Movement 1A 125V SMD Solder Pad 2410 Ceramic T/R CSA/PSE/UL Electric Indicator, Slow Blow, 1A, 125VAC, 125VDC, 50A (IR), Surface Mount, NANO | Slow Blow | RATED BREAKING CAPACITY AT 125 VDC: 50 A | Automotive¦Battery Charging Circuit¦Cooling Fan System¦Networking¦Power Supply¦Telecommunication System | SLOW | 2.69mm | 2.69mm | 6.1mm | 1A | Ceramic | 6.1 X 2.69mm | e4 | 1.98J | Low | 125V | 125V |  | Surface Mount | SURFACE MOUNT | 2 | 125Cel | -55Cel | 6.1mm x 2.69mm x 2.69mm | 1.98ms |  | 6.1mm | 50A | 1A | 125V | 125V | 125V
A969 | Indicator Chip Slow Blow Movement 0.1A 125V SMD Solder Pad 2410 Ceramic T/R CSA Electric Indicator | Slow Blow |  | Automotive¦Battery Charging Circuit¦Cooling Fan System¦Networking¦Power Supply¦Telecommunication System |  |  |  |  | 0.1A | Ceramic | 6.1 X 2.69mm |  |  | Low | 125V | 125V |  | Surface Mount |  | 2 | [5 empty] | 6.1mm
A970 | Indicator Chip Slow Blow Movement 1A 125V SMD Solder Pad 2410 Ceramic T/R CSA/PSE/UL Electric Indicator, Slow Blow, 1A, 125VAC, 125VDC, 50A (IR), Surface Mount, NANO | Slow Blow | RATED BREAKING CAPACITY AT 125 VDC: 50 A | Automotive¦Battery Charging Circuit¦Cooling Fan System¦Networking¦Power Supply¦Telecommunication System | SLOW | 2.69mm | 2.69mm | 6.1mm | 1A | Ceramic | 6.1 X 2.69mm | e4 | 1.98J | Low | 125V | 125V |  | Surface Mount | SURFACE MOUNT | 2 | 125Cel | -55Cel | 6.1mm x 2.69mm x 2.69mm | 1.98ms |  | 6.1mm | 50A | 1A | 125V | 125V | 125V
A971 | Indicator Chip Slow Blow Movement 2A 125V SMD Solder Pad 2410 Ceramic T/R CSA/PSE/UL Electric Indicator, Time Lag Blow, 2A, 125VAC, 125VDC, 50A (IR), Surface Mount, NANO | Slow Blow | RATED BREAKING CAPACITY AT 125 VDC: 50 A | Automotive¦Battery Charging Circuit¦Cooling Fan System¦Networking¦Power Supply¦Telecommunication System | TIME LAG | 2.69mm | 2.69mm | 6.1mm | 2A | Ceramic | 6.1 X 2.69mm | e4 | 8.2J | High | 125V | 125V |  | Surface Mount | SURFACE MOUNT | 2 | 125Cel | -55Cel | 6.1mm x 2.69mm x 2.69mm |  |  | 6.1mm | 50A | 2A | 125V | 125V | 125V
A972 | Indicator Chip Slow Blow Movement 2A 125V SMD Solder Pad 2410 Ceramic T/R CSA/PSE/UL Electric Indicator, Slow Blow, 2A, 125VAC, 125VDC, 50A (IR), Surface Mount, NANO | Slow Blow | RATED BREAKING CAPACITY AT 125 VDC: 50 A | Automotive¦Battery Charging Circuit¦Cooling Fan System¦Networking¦Power Supply¦Telecommunication System | SLOW | 2.69mm | 2.69mm | 6.1mm | 2A | Ceramic | 6.1 X 2.69mm | e4 | 8.2J | Low | 125V | 125V |  | Surface Mount | SURFACE MOUNT | 2 | 125Cel | -55Cel | 6.1mm x 2.69mm x 2.69mm | 8.2ms |  | 6.1mm | 50A | 2A | 125V | 125V | 125V
A973 | Indicator Chip Slow Blow Movement 2A 125V SMD Solder Pad 2410 Ceramic T/R CSA/PSE/UL Electric Indicator | Slow Blow |  | Automotive¦Battery Charging Circuit¦Cooling Fan System¦Networking¦Power Supply¦Telecommunication System |  |  |  |  | 2A | Ceramic | 6.1 X 2.69mm |  |  | Low | 125V | 125V |  | Surface Mount |  | 2 | [5 empty] | 6.1mm
A974 | Indicator Chip Slow Blow Movement 2A 125V SMD Solder Pad 2410 Ceramic T/R CSA/PSE/UL Electric Indicator, Slow Blow, 2A, 125VAC, 125VDC, 50A (IR), Surface Mount, NANO | Slow Blow | RATED BREAKING CAPACITY AT 125 VDC: 50 A | Automotive¦Battery Charging Circuit¦Cooling Fan System¦Networking¦Power Supply¦Telecommunication System | SLOW | 2.69mm | 2.69mm | 6.1mm | 2A | Ceramic | 6.1 X 2.69mm | e4 | 8.2J | Low | 125V | 125V |  | Surface Mount | SURFACE MOUNT | 2 | 125Cel | -55Cel | 6.1mm x 2.69mm x 2.69mm | 8.2ms |  | 6.1mm | 50A | 2A | 125V | 125V | 125V
A975 | Indicator Chip Slow Blow Movement 3A 125V SMD Solder Pad 6.1 X 2.69mm Ceramic CSA/PSE/UL Electric Indicator, Fast Blow, 3A, 125VAC, 125VDC, 50A (IR), Surface Mount | Slow Blow | RATED BREAKING CAPACITY AT 125 VDC: 50 A | Automotive¦Battery Charging Circuit¦Cooling Fan System¦Networking¦Power Supply¦Telecommunication System | FAST | 2.69mm | 6.1mm | 2.69mm | 3A | Ceramic | 6.1 X 2.69mm | e0 | 20.16J | Low | 125V | 125V |  | Surface Mount | SURFACE MOUNT | 2 | 125Cel | -55Cel | 2.69mm x 2.69mm x 6.1mm |  |  | 6.1mm | 50A | 3A |  | 125V | 125V
A976 | Indicator Chip Slow Blow Movement 3A 125V SMD Solder Pad 2410 Ceramic T/R CSA/PSE/UL Electric Indicator, Time Lag Blow, 3A, 125VAC, 125VDC, 50A (IR), Surface Mount, NANO | Slow Blow | RATED BREAKING CAPACITY AT 125 VDC: 50 A | Automotive¦Battery Charging Circuit¦Cooling Fan System¦Networking¦Power Supply¦Telecommunication System | TIME LAG | 2.69mm | 2.69mm | 6.1mm | 3A | Ceramic | 6.1 X 2.69mm | e4 | 20.16J | High | 125V | 125V |  | Surface Mount | SURFACE MOUNT | 2 | 125Cel | -55Cel | 6.1mm x 2.69mm x 2.69mm |  |  | 6.1mm | 50A | 3A | 125V | 125V | 125V
A977 | Indicator Chip Slow Blow Movement 3A 125V SMD Solder Pad 2410 Ceramic T/R CSA/PSE/UL Electric Indicator, Slow Blow, 3A, 125VAC, 125VDC, 50A (IR), Surface Mount, NANO | Slow Blow | RATED BREAKING CAPACITY AT 125 VDC: 50 A | Automotive¦Battery Charging Circuit¦Cooling Fan System¦Networking¦Power Supply¦Telecommunication System | SLOW | 2.69mm | 2.69mm | 6.1mm | 3A | Ceramic | 6.1 X 2.69mm | e4 | 20.16J | Low | 125V | 125V |  | Surface Mount | SURFACE MOUNT | 2 | 125Cel | -55Cel | 6.1mm x 2.69mm x 2.69mm | 20.16ms |  | 6.1mm | 50A | 3A | 125V | 125V | 125V
A978 | Indicator Chip Slow Blow Movement 3A 125V SMD Solder Pad 2410 Ceramic T/R CSA/PSE/UL Electric Indicator, Slow Blow, 3A, 125VAC, 125VDC, 50A (IR), Surface Mount, NANO | Slow Blow | RATED BREAKING CAPACITY AT 125 VDC: 50 A | Automotive¦Battery Charging Circuit¦Cooling Fan System¦Networking¦Power Supply¦Telecommunication System | SLOW | 2.69mm | 2.69mm | 6.1mm | 3A | Ceramic | 6.1 X 2.69mm | e4 | 20.16J | Low | 125V | 125V |  | Surface Mount | SURFACE MOUNT | 2 | 125Cel | -55Cel | 6.1mm x 2.69mm x 2.69mm | 20.16ms |  | 6.1mm | 50A | 3A | 125V | 125V | 125V
A979 | Indicator Chip Slow Blow Movement 4A 125V SMD Solder Pad 2410 Ceramic CSA/PSE/UL Electric Indicator, Fast Blow, 4A, 125VAC, 125VDC, 50A (IR), Surface Mount | Slow Blow | RATED BREAKING CAPACITY AT 125 VDC: 50 A | Automotive¦Battery Charging Circuit¦Cooling Fan System¦Networking¦Power Supply¦Telecommunication System | FAST | 2.69mm | 6.1mm | 2.69mm | 4A | Ceramic | 6.1 X 2.69mm | e0 | 34.4J | Low | 125V | 125V |  | Surface Mount | SURFACE MOUNT | 2 | 125Cel | -55Cel | 2.69mm x 2.69mm x 6.1mm |  |  | 6.1mm | 50A | 4A |  | 125V | 125V
A980 | Indicator Chip Slow Blow Movement 4A 125V SMD Solder Pad 2410 Ceramic T/R CSA/PSE/UL Electric Indicator, Time Lag Blow, 4A, 125VAC, 125VDC, 50A (IR), Surface Mount | Slow Blow | RATED BREAKING CAPACITY AT 125 VDC: 50 A | Automotive¦Battery Charging Circuit¦Cooling Fan System¦Networking¦Power Supply¦Telecommunication System | TIME LAG | 2.69mm | 2.69mm | 6.1mm | 4A | Ceramic | 6.1 X 2.69mm |  | 34.4J | High | 125V | 125V |  | Surface Mount | SURFACE MOUNT | 2 | 125Cel | -55Cel | 6.1mm x 2.69mm x 2.69mm |  |  | 6.1mm | 50A | 4A |  | 125V | 125V
A981 | Indicator Chip Slow Blow Movement 4A 125V SMD Solder Pad 2410 Ceramic T/R CSA/PSE/UL Electric Indicator, Slow Blow, 4A, 125VAC, 125VDC, 50A (IR), Surface Mount, NANO | Slow Blow | RATED BREAKING CAPACITY AT 125 VDC: 50 A | Automotive¦Battery Charging Circuit¦Cooling Fan System¦Networking¦Power Supply¦Telecommunication System | SLOW | 2.69mm | 2.69mm | 6.1mm | 4A | Ceramic | 6.1 X 2.69mm | e4 | 34.4J | Low | 125V | 125V |  | Surface Mount | SURFACE MOUNT | 2 | 125Cel | -55Cel | 6.1mm x 2.69mm x 2.69mm | 34.4ms |  | 6.1mm | 50A | 4A | 125V | 125V | 125V
A982 | Indicator Chip Slow Blow Movement 4A 125V SMD Solder Pad 2410 Ceramic T/R CSA/PSE/UL Electric Indicator, Slow Blow, 4A, 125VAC, 125VDC, 50A (IR), Surface Mount | Slow Blow | RATED BREAKING CAPACITY AT 125 VDC: 50 A | Automotive¦Battery Charging Circuit¦Cooling Fan System¦Networking¦Power Supply¦Telecommunication System | SLOW | 2.69mm | 2.69mm | 6.1mm | 4A | Ceramic | 6.1 X 2.69mm | e4 | 34.4J | Low | 125V | 125V |  | Surface Mount | SURFACE MOUNT | 2 | 125Cel | -55Cel | 6.1mm x 2.69mm x 2.69mm | 34.4ms |  | 6.1mm | 50A | 4A |  | 125V | 125V
A983 | Indicator Chip Slow Blow Movement 5A 125V SMD Solder Pad 2410 Ceramic CSA/PSE/UL Electric Indicator, Fast Blow, 5A, 125VAC, 125VDC, 50A (IR), Surface Mount | Slow Blow | RATED BREAKING CAPACITY AT 125 VDC: 50 A | Automotive¦Battery Charging Circuit¦Cooling Fan System¦Networking¦Power Supply¦Telecommunication System | FAST | 2.69mm | 6.1mm | 2.69mm | 5A | Ceramic | 6.1 X 2.69mm | e0 | 53.72J | Low | 125V | 125V |  | Surface Mount | SURFACE MOUNT | 2 | 125Cel | -55Cel | 2.69mm x 2.69mm x 6.1mm |  |  | 6.1mm | 50A | 5A |  | 125V | 125V
A984 | Indicator Chip Slow Blow Movement 5A 125V SMD Solder Pad 2410 Ceramic T/R CSA/PSE/UL Electric Indicator, Time Lag Blow, 5A, 125VAC, 125VDC, 50A (IR), Surface Mount, NANO | Slow Blow | RATED BREAKING CAPACITY AT 125 VDC: 50 A | Automotive¦Battery Charging Circuit¦Cooling Fan System¦Networking¦Power Supply¦Telecommunication System | TIME LAG | 2.69mm | 2.69mm | 6.1mm | 5A | Ceramic | 6.1 X 2.69mm | e4 | 53.72J | Low | 125V | 125V |  | Surface Mount | SURFACE MOUNT | 2 | 125Cel | -55Cel | 6.1mm x 2.69mm x 2.69mm |  |  | 6.1mm | 50A | 5A | 125V | 125V | 125V
A985 | Indicator Chip Slow Blow Movement 5A 125V SMD Solder Pad 2410 Ceramic T/R CSA/PSE/UL Electric Indicator, Slow Blow, 5A, 125VAC, 125VDC, 50A (IR), Surface Mount, NANO | Slow Blow | RATED BREAKING CAPACITY AT 125 VDC: 50 A | Automotive¦Battery Charging Circuit¦Cooling Fan System¦Networking¦Power Supply¦Telecommunication System | SLOW | 2.69mm | 2.69mm | 6.1mm | 5A | Ceramic | 6.1 X 2.69mm | e4 | 53.72J | Low | 125V | 125V |  | Surface Mount | SURFACE MOUNT | 2 | 125Cel | -55Cel | 6.1mm x 2.69mm x 2.69mm | 53.72ms |  | 6.1mm | 50A | 5A | 125V | 125V | 125V
A986 | Indicator Chip Slow Blow Movement 5A 125V SMD Solder Pad 2410 Ceramic T/R CSA Electric Indicator | Slow Blow |  | Automotive¦Battery Charging Circuit¦Cooling Fan System¦Networking¦Power Supply¦Telecommunication System |  |  |  |  | 5A | Ceramic | 6.1 X 2.69mm |  |  | Low | 125V | 125V |  | Surface Mount |  | 2 | [5 empty] | 6.1mm
A987 | Indicator Chip Slow Blow Movement 5A 125V SMD Solder Pad 2410 Ceramic T/R CSA/PSE/UL Electric Indicator, Time Lag Blow, 5A, 125VAC, 125VDC, 50A (IR), Surface Mount, NANO | Slow Blow | RATED BREAKING CAPACITY AT 125 VDC: 50 A | Automotive¦Battery Charging Circuit¦Cooling Fan System¦Networking¦Power Supply¦Telecommunication System | TIME LAG | 2.69mm | 2.69mm | 6.1mm | 5A | Ceramic | 6.1 X 2.69mm | e4 | 53.72J | Low | 125V | 125V |  | Surface Mount | SURFACE MOUNT | 2 | 125Cel | -55Cel | 6.1mm x 2.69mm x 2.69mm |  |  | 6.1mm | 50A | 5A | 125V | 125V | 125V
A988 | Indicator Chip Slow Blow Movement 5A 125V SMD Solder Pad 2410 Ceramic T/R CSA/PSE/UL Electric Indicator, Slow Blow, 5A, 125VAC, 125VDC, 50A (IR), Surface Mount, NANO | Slow Blow | RATED BREAKING CAPACITY AT 125 VDC: 50 A | Automotive¦Battery Charging Circuit¦Cooling Fan System¦Networking¦Power Supply¦Telecommunication System | SLOW | 2.69mm | 2.69mm | 6.1mm | 5A | Ceramic | 6.1 X 2.69mm | e4 | 53.72J | Low | 125V | 125V |  | Surface Mount | SURFACE MOUNT | 2 | 125Cel | -55Cel | 6.1mm x 2.69mm x 2.69mm | 53.72ms |  | 6.1mm | 50A | 5A | 125V | 125V | 125V
A989 | Indicator Chip Slow Blow Movement 7A 72V SMD Solder Pad 2410 Ceramic T/R CSA/UL Electric Indicator, Slow Blow, 7A, 72VAC, 60VDC, 50A (IR), Surface Mount | Slow Blow | RATED BREAKING CAPACITY AT 60 VDC: 50 A | Automotive¦Battery Charging Circuit¦Cooling Fan System¦Networking¦Power Supply¦Telecommunication System | SLOW | 2.69mm | 2.69mm | 6.1mm | 7A | Ceramic | 6.1 X 2.69mm | e4 | 123.83J | Low | 72V | 60V |  | Surface Mount | SURFACE MOUNT | 2 | 125Cel | -55Cel | 6.1mm x 2.69mm x 2.69mm | 123.83ms |  | 6.1mm | 50A | 7A |  | 72V | 60V
A990 | Indicator Chip Slow Blow Movement 7A 72V SMD Solder Pad 2410 Ceramic T/R CSA/UL Electric Indicator, Slow Blow, 7A, 72VAC, 60VDC, 50A (IR), Surface Mount | Slow Blow | RATED BREAKING CAPACITY AT 60 VDC: 50 A | Automotive¦Battery Charging Circuit¦Cooling Fan System¦Networking¦Power Supply¦Telecommunication System | SLOW | 2.69mm | 2.69mm | 6.1mm | 7A | Ceramic | 6.1 X 2.69mm |  | 123.83J | Low | 72V | 60V |  | Surface Mount | SURFACE MOUNT | 2 | 125Cel | -55Cel | 6.1mm x 2.69mm x 2.69mm | 123.83ms |  | 6.1mm | 50A | 7A |  | 72V | 60V
A991 |  |  | RATED BREAKING CAPACITY AT 125 VDC: 50 A |  | FAST | 2.69mm | 6.1mm | 2.69mm |  |  |  | e0 | 3.65J | Low |  |  |  |  | SURFACE MOUNT |  | 125Cel | -55Cel | 2.69mm x 2.69mm x 6.1mm |  |  |  | 50A | 1.5A |  | 125V | 125V
A992 | Indicator Chip Slow Blow Movement 1.5A 125V SMD Solder Pad 2410 Ceramic T/R CSA/PSE/UL Electric Indicator, Time Lag Blow, 1.5A, 125VAC, 125VDC, 50A (IR), Surface Mount, NANO | Slow Blow | RATED BREAKING CAPACITY AT 125 VDC: 50 A | Automotive¦Battery Charging Circuit¦Cooling Fan System¦Networking¦Power Supply¦Telecommunication System | TIME LAG | 2.69mm | 2.69mm | 6.1mm | 1.5A | Ceramic | 6.1 X 2.69mm | e4 | 3.65J | High | 125V | 125V |  | Surface Mount | SURFACE MOUNT | 2 | 125Cel | -55Cel | 6.1mm x 2.69mm x 2.69mm |  |  | 6.1mm | 50A | 1.5A | 125V | 125V | 125V
A993 | Indicator Chip Slow Blow Movement 1.5A 125V SMD Solder Pad 2410 Ceramic T/R CSA/PSE/UL Electric Indicator, Slow Blow, 1.5A, 125VAC, 125VDC, 50A (IR), Surface Mount, NANO | Slow Blow | RATED BREAKING CAPACITY AT 125 VDC: 50 A | Automotive¦Battery Charging Circuit¦Cooling Fan System¦Networking¦Power Supply¦Telecommunication System | SLOW | 2.69mm | 2.69mm | 6.1mm | 1.5A | Ceramic | 6.1 X 2.69mm | e4 | 3.65J | Low | 125V | 125V |  | Surface Mount | SURFACE MOUNT | 2 | 125Cel | -55Cel | 6.1mm x 2.69mm x 2.69mm | 3.65ms |  | 6.1mm | 50A | 1.5A | 125V | 125V | 125V
A994 | Indicator Chip Slow Blow Movement 1.5A 125V SMD Solder Pad 2410 Ceramic T/R CSA/PSE/UL Electric Indicator | Slow Blow |  | Automotive¦Battery Charging Circuit¦Cooling Fan System¦Networking¦Power Supply¦Telecommunication System |  |  |  |  | 1.5A | Ceramic | 6.1 X 2.69mm |  |  | Low | 125V | 125V |  | Surface Mount |  | 2 | [5 empty] | 6.1mm
A995 | Indicator Chip Slow Blow Movement 1.5A 125V SMD Solder Pad 2410 Ceramic T/R CSA/PSE/UL Electric Indicator, Slow Blow, 1.5A, 125VAC, 125VDC, 50A (IR), Surface Mount, NANO | Slow Blow | RATED BREAKING CAPACITY AT 125 VDC: 50 A | Automotive¦Battery Charging Circuit¦Cooling Fan System¦Networking¦Power Supply¦Telecommunication System | SLOW | 2.69mm | 2.69mm | 6.1mm | 1.5A | Ceramic | 6.1 X 2.69mm | e4 | 3.65J | Low | 125V | 125V |  | Surface Mount | SURFACE MOUNT | 2 | 125Cel | -55Cel | 6.1mm x 2.69mm x 2.69mm | 3.65ms |  | 6.1mm | 50A | 1.5A | 125V | 125V | 125V
A996 | Indicator Chip Slow Blow Movement 2.5A 125V SMD Solder Pad 2410 Ceramic T/R CSA/PSE/UL Electric Indicator, Time Lag Blow, 2.5A, 125VAC, 125VDC, 50A (IR), Surface Mount | Slow Blow | RATED BREAKING CAPACITY AT 125 VDC: 50 A | Automotive¦Battery Charging Circuit¦Cooling Fan System¦Networking¦Power Supply¦Telecommunication System | TIME LAG | 2.69mm | 2.69mm | 6.1mm | 2.5A | Ceramic | 6.1 X 2.69mm | e4 | 15J | High | 125V | 125V |  | Surface Mount | SURFACE MOUNT | 2 | 125Cel | -55Cel | 6.1mm x 2.69mm x 2.69mm |  |  | 6.1mm | 50A | 2.5A |  | 125V | 125V
A997 | Indicator Chip Slow Blow Movement 2.5A 125V SMD Solder Pad 2410 Ceramic T/R CSA/PSE/UL Electric Indicator, Slow Blow, 2.5A, 125VAC, 125VDC, 50A (IR), Surface Mount | Slow Blow | RATED BREAKING CAPACITY AT 125 VDC: 50 A | Automotive¦Battery Charging Circuit¦Cooling Fan System¦Networking¦Power Supply¦Telecommunication System | SLOW | 2.69mm | 2.69mm | 6.1mm | 2.5A | Ceramic | 6.1 X 2.69mm | e4 | 15J | Low | 125V | 125V |  | Surface Mount | SURFACE MOUNT | 2 | 125Cel | -55Cel | 6.1mm x 2.69mm x 2.69mm | 15ms |  | 6.1mm | 50A | 2.5A |  | 125V | 125V
A998 | Indicator Chip Slow Blow Movement 2.5A 125V SMD Solder Pad 2410 Ceramic T/R CSA/PSE/UL Electric Indicator, Slow Blow, 2.5A, 125VAC, 125VDC, 50A (IR), Surface Mount | Slow Blow | RATED BREAKING CAPACITY AT 125 VDC: 50 A | Automotive¦Battery Charging Circuit¦Cooling Fan System¦Networking¦Power Supply¦Telecommunication System | SLOW | 2.69mm | 2.69mm | 6.1mm | 2.5A | Ceramic | 6.1 X 2.69mm | e4 | 15J | Low | 125V | 125V |  | Surface Mount | SURFACE MOUNT | 2 | 125Cel | -55Cel | 6.1mm x 2.69mm x 2.69mm | 15ms |  | 6.1mm | 50A | 2.5A |  | 125V | 125V